## X-Exchange
| ID | 3503 | 3504 | 3702 | 3703 | 3506 | 3507 | 3508 | 3706 | 3707
Explanations | 401 | Input-Group | Output-Group | Name | Location | Category | Sub-Category | Infrastructure-Process | Unit | PET, bottle grade, at plant
| 662 |  |  | Location | [5 empty] | RER
| 493 |  |  | InfrastructureProcess | [5 empty] | 0
| 403 |  |  | Unit | [5 empty] | kg
information, primary energy demand |  | 4 |  | Energy, geothermal |  | information | primary energy demand |  | MJ | 0.0023061
|  | 4 |  | Energy, gross calorific value, in biomass |  | information | primary energy demand |  | MJ | 0.8911
|  | 4 |  | Energy, gross calorific value, in hard coal |  | information | primary energy demand |  | MJ | 1.6589
|  | 4 |  | Energy, gross calorific value, in lignite |  | information | primary energy demand |  | MJ | 1.0835
|  | 4 |  | Energy, gross calorific value, in natural gas |  | information | primary energy demand |  | MJ | 16.7412
|  | 4 |  | Energy, gross calorific value, in oil |  | information | primary energy demand |  | MJ | 47.0724
|  | 4 |  | Energy, gross calorific value, in peat |  | information | primary energy demand |  | MJ | 6.3184e-05
|  | 4 |  | Energy, gross calorific value, in sulfur |  | information | primary energy demand |  | MJ | 0.00026929
|  | 4 |  | Energy, gross calorific value, renewable |  | information | primary energy demand |  | MJ | 0.00061236
|  | 4 |  | Energy, hydro |  | information | primary energy demand |  | MJ | 0.44556
|  | 4 |  | Energy, nuclear |  | information | primary energy demand |  | MJ | 3.0421
|  | 4 |  | Energy, solar |  | information | primary energy demand |  | MJ | 0.051741
|  | 4 |  | Energy, unspecified origin |  | information | primary energy demand |  | MJ | 1.4337e-06
|  | 4 |  | Energy, wind |  | information | primary energy demand |  | MJ | 0.24769
resource, biotic |  | 4 |  | Energy, gross calorific value, in biomass |  | resource | biotic |  | MJ | 0.4808
|  | 4 |  | Energy, gross calorific value, in biomass, primary forest |  | resource | biotic |  | MJ | 1.7299e-06
|  | 4 |  | Peat, in ground |  | resource | biotic |  | kg | 6.3822e-06
|  | 4 |  | Wood, hard, standing |  | resource | biotic |  | m3 | 4.7524e-07
|  | 4 |  | Wood, primary forest, standing |  | resource | biotic |  | m3 | 1.6047e-10
|  | 4 |  | Wood, soft, standing |  | resource | biotic |  | m3 | 1.3105e-06
|  | 4 |  | Wood, unspecified, standing |  | resource | biotic |  | m3 | 8.6269e-12
resource, in air |  | 4 |  | Carbon dioxide, in air |  | resource | in air |  | kg | 0.096295
|  | 4 |  | Energy, kinetic (in wind), converted |  | resource | in air |  | MJ | 0.24779
|  | 4 |  | Energy, solar, converted |  | resource | in air |  | MJ | 0.051741
|  | 4 |  | Krypton, in air |  | resource | in air |  | kg | 4.1286e-25
resource, in ground |  | 4 |  | Aluminium, 24% in bauxite, 11% in crude ore, in ground |  | resource | in ground |  | kg | 2.8444e-05
|  | 4 |  | Anhydrite, in ground |  | resource | in ground |  | kg | 3.6747e-09
|  | 4 |  | Barite, 15% in crude ore, in ground |  | resource | in ground |  | kg | 3.5877e-06
|  | 4 |  | Basalt, in ground |  | resource | in ground |  | kg | 4.9658e-10
|  | 4 |  | Borax, in ground |  | resource | in ground |  | kg | 2.7209e-10
|  | 4 |  | Cadmium, 0.30% in sulfide, Cd 0.18%, Pb, Zn, Ag, In, in ground |  | resource | in ground |  | kg | 9.7321e-12
|  | 4 |  | Calcite, in ground |  | resource | in ground |  | kg | 0.010467
|  | 4 |  | Carbon, in organic matter, in soil |  | resource | in ground |  | kg | 2.4952e-08
|  | 4 |  | Cerium, 24% in bastnasite, 2.4% in crude ore, in ground |  | resource | in ground |  | kg | 1.5607e-07
|  | 4 |  | Chromium, 25.5% in chromite, 11.6% in crude ore, in ground |  | resource | in ground |  | kg | 1.4302e-05
|  | 4 |  | Chrysotile, in ground |  | resource | in ground |  | kg | 5.3308e-08
|  | 4 |  | Cinnabar, in ground |  | resource | in ground |  | kg | 1.3378e-08
|  | 4 |  | Clay, bentonite, in ground |  | resource | in ground |  | kg | 4.6377e-06
|  | 4 |  | Clay, unspecified, in ground |  | resource | in ground |  | kg | 0.00025378
|  | 4 |  | Coal, brown, in ground |  | resource | in ground |  | kg | 0.10103
|  | 4 |  | Coal, hard, unspecified, in ground |  | resource | in ground |  | kg | 0.081233
|  | 4 |  | Cobalt, in ground |  | resource | in ground |  | kg | 0.0002545
|  | 4 |  | Colemanite, in ground |  | resource | in ground |  | kg | 7.5724e-09
|  | 4 |  | Copper, 0.99% in sulfide, Cu 0.36% and Mo 8.2E-3% in crude ore, in ground |  | resource | in ground |  | kg | 9.5649e-08
|  | 4 |  | Copper, 1.18% in sulfide, Cu 0.39% and Mo 8.2E-3% in crude ore, in ground |  | resource | in ground |  | kg | 5.1992e-07
|  | 4 |  | Copper, 1.42% in sulfide, Cu 0.81% and Mo 8.2E-3% in crude ore, in ground |  | resource | in ground |  | kg | 1.3792e-07
|  | 4 |  | Copper, 2.19% in sulfide, Cu 1.83% and Mo 8.2E-3% in crude ore, in ground |  | resource | in ground |  | kg | 6.8371e-07
|  | 4 |  | Diatomite, in ground |  | resource | in ground |  | kg | 3.3458e-13
|  | 4 |  | Dolomite, in ground |  | resource | in ground |  | kg | 3.5612e-06
|  | 4 |  | Energy, geothermal, converted |  | resource | in ground |  | MJ | 0.0023061
|  | 4 |  | Europium, 0.06% in bastnasite, 0.006% in crude ore, in ground |  | resource | in ground |  | kg | 3.9101e-10
|  | 4 |  | Feldspar, in ground |  | resource | in ground |  | kg | 3.9132e-14
|  | 4 |  | Fluorine, 4.5% in apatite, 1% in crude ore, in ground |  | resource | in ground |  | kg | 2.9411e-06
|  | 4 |  | Fluorine, 4.5% in apatite, 3% in crude ore, in ground |  | resource | in ground |  | kg | 1.2896e-06
|  | 4 |  | Fluorspar, 92%, in ground |  | resource | in ground |  | kg | 2.639e-05
|  | 4 |  | Gadolinium, 0.15% in bastnasite, 0.015% in crude ore, in ground |  | resource | in ground |  | kg | 9.7585e-10
|  | 4 |  | Gas, mine, off-gas, process, coal mining |  | resource | in ground |  | m3 | 0.00015638
|  | 4 |  | Gas, natural, in ground |  | resource | in ground |  | m3 | 0.40064
|  | 4 |  | Gold, Au 1.1E-4%, Ag 4.2E-3%, in ore, in ground |  | resource | in ground |  | kg | 2.219e-18
|  | 4 |  | Gold, Au 1.3E-4%, Ag 4.6E-5%, in ore, in ground |  | resource | in ground |  | kg | 4.1009e-18
|  | 4 |  | Gold, Au 1.4E-4%, in ore, in ground |  | resource | in ground |  | kg | 4.9152e-18
|  | 4 |  | Gold, Au 2.1E-4%, Ag 2.1E-4%, in ore, in ground |  | resource | in ground |  | kg | 7.5617e-18
|  | 4 |  | Gold, Au 4.3E-4%, in ore, in ground |  | resource | in ground |  | kg | 1.8444e-18
|  | 4 |  | Gold, Au 4.9E-5%, in ore, in ground |  | resource | in ground |  | kg | 4.4522e-18
|  | 4 |  | Gold, Au 6.7E-4%, in ore, in ground |  | resource | in ground |  | kg | 6.9493e-18
|  | 4 |  | Gold, Au 7.1E-4%, in ore, in ground |  | resource | in ground |  | kg | 7.836e-18
|  | 4 |  | Gold, Au 9.7E-4%, Ag 9.7E-4%, Zn 0.63%, Cu 0.38%, Pb 0.014%, in ore, in ground |  | resource | in ground |  | kg | 3.0805e-19
|  | 4 |  | Granite, in ground |  | resource | in ground |  | kg | 3.8579e-14
|  | 4 |  | Gravel, in ground |  | resource | in ground |  | kg | 0.0094275
|  | 4 |  | Gypsum, in ground |  | resource | in ground |  | kg | 2.6842e-08
|  | 4 |  | Indium, 0.005% in sulfide, In 0.003%, Pb, Zn, Ag, Cd, in ground |  | resource | in ground |  | kg | 1.53e-13
|  | 4 |  | Iron, 46% in ore, 25% in crude ore, in ground |  | resource | in ground |  | kg | 5.0718e-05
|  | 4 |  | Kaolinite, 24% in crude ore, in ground |  | resource | in ground |  | kg | 4.4113e-06
|  | 4 |  | Kieserite, 25% in crude ore, in ground |  | resource | in ground |  | kg | 2.2596e-09
|  | 4 |  | Lanthanum, 7.2% in bastnasite, 0.72% in crude ore, in ground |  | resource | in ground |  | kg | 4.6787e-08
|  | 4 |  | Lead, 5.0% in sulfide, Pb 3.0%, Zn, Ag, Cd, In, in ground |  | resource | in ground |  | kg | 8.1795e-11
|  | 4 |  | Lithium, 0.15% in brine, in ground |  | resource | in ground |  | kg | 2.5342e-07
|  | 4 |  | Magnesite, 60% in crude ore, in ground |  | resource | in ground |  | kg | 8.747e-07
|  | 4 |  | Manganese, 35.7% in sedimentary deposit, 14.2% in crude ore, in ground |  | resource | in ground |  | kg | 0.00044455
|  | 4 |  | Metamorphous rock, graphite containing, in ground |  | resource | in ground |  | kg | 4.203e-08
|  | 4 |  | Molybdenum, 0.010% in sulfide, Mo 8.2E-3% and Cu 1.83% in crude ore, in ground |  | resource | in ground |  | kg | 1.2706e-08
|  | 4 |  | Molybdenum, 0.014% in sulfide, Mo 8.2E-3% and Cu 0.81% in crude ore, in ground |  | resource | in ground |  | kg | 1.8115e-09
|  | 4 |  | Molybdenum, 0.022% in sulfide, Mo 8.2E-3% and Cu 0.36% in crude ore, in ground |  | resource | in ground |  | kg | 1.4242e-06
|  | 4 |  | Molybdenum, 0.025% in sulfide, Mo 8.2E-3% and Cu 0.39% in crude ore, in ground |  | resource | in ground |  | kg | 6.6379e-09
|  | 4 |  | Molybdenum, 0.11% in sulfide, Mo 4.1E-2% and Cu 0.36% in crude ore, in ground |  | resource | in ground |  | kg | 2.8745e-06
|  | 4 |  | Neodymium, 4% in bastnasite, 0.4% in crude ore, in ground |  | resource | in ground |  | kg | 2.5733e-08
|  | 4 |  | Nickel, 1.13% in sulfide, Ni 0.76% and Cu 0.76% in crude ore, in ground |  | resource | in ground |  | kg | 1.1378e-06
|  | 4 |  | Nickel, 1.98% in silicates, 1.04% in crude ore, in ground |  | resource | in ground |  | kg | 3.2484e-05
|  | 4 |  | Oil, crude, in ground |  | resource | in ground |  | kg | 1.0279
|  | 4 |  | Olivine, in ground |  | resource | in ground |  | kg | 1.2124e-09
|  | 4 |  | Pd, Pd 2.0E-4%, Pt 4.8E-4%, Rh 2.4E-5%, Ni 3.7E-2%, Cu 5.2E-2% in ore, in ground |  | resource | in ground |  | kg | 5.4158e-11
|  | 4 |  | Pd, Pd 7.3E-4%, Pt 2.5E-4%, Rh 2.0E-5%, Ni 2.3E+0%, Cu 3.2E+0% in ore, in ground |  | resource | in ground |  | kg | 1.3015e-10
|  | 4 |  | Phosphorus, 18% in apatite, 12% in crude ore, in ground |  | resource | in ground |  | kg | 5.1438e-06
|  | 4 |  | Phosphorus, 18% in apatite, 4% in crude ore, in ground |  | resource | in ground |  | kg | 1.1764e-05
|  | 4 |  | Praseodymium, 0.42% in bastnasite, 0.042% in crude ore, in ground |  | resource | in ground |  | kg | 2.7303e-09
|  | 4 |  | Pt, Pt 2.5E-4%, Pd 7.3E-4%, Rh 2.0E-5%, Ni 2.3E+0%, Cu 3.2E+0% in ore, in ground |  | resource | in ground |  | kg | 1.2464e-12
|  | 4 |  | Pt, Pt 4.8E-4%, Pd 2.0E-4%, Rh 2.4E-5%, Ni 3.7E-2%, Cu 5.2E-2% in ore, in ground |  | resource | in ground |  | kg | 4.4682e-12
|  | 4 |  | Rh, Rh 2.0E-5%, Pt 2.5E-4%, Pd 7.3E-4%, Ni 2.3E+0%, Cu 3.2E+0% in ore, in ground |  | resource | in ground |  | kg | 1.2381e-12
|  | 4 |  | Rh, Rh 2.4E-5%, Pt 4.8E-4%, Pd 2.0E-4%, Ni 3.7E-2%, Cu 5.2E-2% in ore, in ground |  | resource | in ground |  | kg | 3.8779e-12
|  | 4 |  | Rhenium, in crude ore, in ground |  | resource | in ground |  | kg | 1.4901e-12
|  | 4 |  | Samarium, 0.3% in bastnasite, 0.03% in crude ore, in ground |  | resource | in ground |  | kg | 1.9483e-09
|  | 4 |  | Sand, unspecified, in ground |  | resource | in ground |  | kg | 7.682e-08
|  | 4 |  | Shale, in ground |  | resource | in ground |  | kg | 1.0403e-08
|  | 4 |  | Silver, 0.007% in sulfide, Ag 0.004%, Pb, Zn, Cd, In, in ground |  | resource | in ground |  | kg | 4.9734e-17
|  | 4 |  | Silver, 3.2ppm in sulfide, Ag 1.2ppm, Cu and Te, in crude ore, in ground |  | resource | in ground |  | kg | 3.5479e-17
|  | 4 |  | Silver, Ag 2.1E-4%, Au 2.1E-4%, in ore, in ground |  | resource | in ground |  | kg | 3.2239e-18
|  | 4 |  | Silver, Ag 4.2E-3%, Au 1.1E-4%, in ore, in ground |  | resource | in ground |  | kg | 7.481e-18
|  | 4 |  | Silver, Ag 4.6E-5%, Au 1.3E-4%, in ore, in ground |  | resource | in ground |  | kg | 7.3329e-18
|  | 4 |  | Silver, Ag 9.7E-4%, Au 9.7E-4%, Zn 0.63%, Cu 0.38%, Pb 0.014%, in ore, in ground |  | resource | in ground |  | kg | 4.8038e-18
|  | 4 |  | sodium bromide () |  | resource | in ground |  | kg | 0.00055981
|  | 4 |  | Sodium chloride, in ground |  | resource | in ground |  | kg | 0.0099855
|  | 4 |  | Sodium nitrate, in ground |  | resource | in ground |  | kg | 1.2625e-14
|  | 4 |  | Sodium sulphate, various forms, in ground |  | resource | in ground |  | kg | 7.373e-06
|  | 4 |  | Stibnite, in ground |  | resource | in ground |  | kg | 0.00033648
|  | 4 |  | Sulfur, in ground |  | resource | in ground |  | kg | 2.8954e-05
|  | 4 |  | Sylvite, 25 % in sylvinite, in ground |  | resource | in ground |  | kg | 3.9849e-08
|  | 4 |  | Talc, in ground |  | resource | in ground |  | kg | 1.3594e-07
|  | 4 |  | Tantalum, 81.9% in tantalite, 1.6E-4% in crude ore, in ground |  | resource | in ground |  | kg | 3.9264e-17
|  | 4 |  | Tellurium, 0.5ppm in sulfide, Te 0.2ppm, Cu and Ag, in crude ore, in ground |  | resource | in ground |  | kg | 5.2835e-18
|  | 4 |  | Tin, 79% in cassiterite, 0.1% in crude ore, in ground |  | resource | in ground |  | kg | 3.1333e-10
|  | 4 |  | TiO2, 54% in ilmenite, 2.6% in crude ore, in ground |  | resource | in ground |  | kg | 1.8168e-05
|  | 4 |  | TiO2, 95% in rutile, 0.40% in crude ore, in ground |  | resource | in ground |  | kg | 4.3245e-14
|  | 4 |  | Ulexite, in ground |  | resource | in ground |  | kg | 2.002e-17
|  | 4 |  | Uranium, in ground |  | resource | in ground |  | kg | 4.8495e-06
|  | 4 |  | Volume occupied, final repository for low-active radioactive waste |  | resource | in ground |  | m3 | 1.9999e-09
|  | 4 |  | Volume occupied, final repository for radioactive waste |  | resource | in ground |  | m3 | 5.0531e-10
|  | 4 |  | Volume occupied, underground deposit |  | resource | in ground |  | m3 | 1.5231e-08
|  | 4 |  | Zinc, 9.0% in sulfide, Zn 5.3%, Pb, Ag, Cd, In, in ground |  | resource | in ground |  | kg | 1.0873e-06
|  | 4 |  | Zirconium, 50% in zircon, 0.39% in crude ore, in ground |  | resource | in ground |  | kg | 5.4006e-17
resource, in water |  | 4 |  | Energy, potential (in hydropower reservoir), converted |  | resource | in water |  | MJ | 0.44556
|  | 4 |  | Magnesium, 0.13% in water |  | resource | in water |  | kg | 5.6765e-08
|  | 4 |  | Water, cooling, lake |  | resource | in water |  | m3 | 0.00034538
|  | 4 |  | Water, cooling, river |  | resource | in water |  | m3 | 0.0020872
|  | 4 |  | Water, cooling, salt, ocean |  | resource | in water |  | m3 | 0.0015523
|  | 4 |  | Water, cooling, unspecified natural origin |  | resource | in water |  | m3 | 0.056375
|  | 4 |  | Water, cooling, well, in ground |  | resource | in water |  | m3 | 0.00031172
|  | 4 |  | Water, lake |  | resource | in water |  | m3 | 6.543e-06
|  | 4 |  | Water, process, lake |  | resource | in water |  | m3 | 0.00013722
|  | 4 |  | Water, process, river |  | resource | in water |  | m3 | 0.00084688
|  | 4 |  | Water, process, salt, ocean |  | resource | in water |  | m3 | 1.3689e-09
|  | 4 |  | Water, process, unspecified natural origin |  | resource | in water |  | m3 | 0.0043298
|  | 4 |  | Water, process, well, in ground |  | resource | in water |  | m3 | 0.00058126
|  | 4 |  | Water, river |  | resource | in water |  | m3 | 0.022857
|  | 4 |  | Water, salt, ocean |  | resource | in water |  | m3 | 0.0029487
|  | 4 |  | Water, salt, sole |  | resource | in water |  | m3 | 0.00081191
|  | 4 |  | Water, unspecified natural origin |  | resource | in water |  | m3 | 0.0022936
|  | 4 |  | Water, well, in ground |  | resource | in water |  | m3 | 0.00025414
resource, land |  | 4 |  | Occupation, agriculture + forest |  | resource | land |  | m2*year | 0.012334
|  | 4 |  | Occupation, mineral extraction site |  | resource | land |  | m2*year | 6.5542e-05
|  | 4 |  | Occupation, sealed soil |  | resource | land |  | m2*year | 0.00096538
|  | 4 |  | Occupation, unknown |  | resource | land |  | m2*year | 6.7257e-06
|  | 4 |  | Transformation, from agriculture + forest |  | resource | land |  | m2 | 8.0343e-06
|  | 4 |  | Transformation, from sealed soil |  | resource | land |  | m2 | 2.0479e-06
|  | 4 |  | Transformation, from tropical rain forest |  | resource | land |  | m2 | 1.5498e-08
|  | 4 |  | Transformation, from unknown |  | resource | land |  | m2 | 6.0802e-06
|  | 4 |  | Transformation, to agriculture + forest |  | resource | land |  | m2 | 8.0731e-06
|  | 4 |  | Transformation, to sealed soil |  | resource | land |  | m2 | 5.9758e-06
|  | 4 |  | Transformation, to unknown |  | resource | land |  | m2 | 8.5296e-07
air, unspecified |  |  | 4 | 1,4-Butanediol |  | air | unspecified |  | kg | 3.1087e-15
|  |  | 4 | 2-Methyl-1,3-dioxolane |  | air | unspecified |  | kg | 1.107e-06
|  |  | 4 | 2-Methyl-1-propanol |  | air | unspecified |  | kg | 2.8968e-14
|  |  | 4 | 2-Methyl-2-butene |  | air | unspecified |  | kg | 8.0283e-13
|  |  | 4 | 2-Propanol |  | air | unspecified |  | kg | 7.5846e-08
|  |  | 4 | Acenaphtylene |  | air | unspecified |  | kg | 1.3021e-21
|  |  | 4 | Acetaldehyde |  | air | unspecified |  | kg | 1.284e-05
|  |  | 4 | Acetic acid |  | air | unspecified |  | kg | 0.00026152
|  |  | 4 | Acetone |  | air | unspecified |  | kg | 7.3908e-08
|  |  | 4 | Acetonitrile |  | air | unspecified |  | kg | 1.6849e-11
|  |  | 4 | Acrolein |  | air | unspecified |  | kg | 5.3077e-11
|  |  | 4 | Acrylic acid |  | air | unspecified |  | kg | 4.1597e-19
|  |  | 4 | Aldehydes, unspecified |  | air | unspecified |  | kg | 1.587e-09
|  |  | 4 | Ammonia |  | air | unspecified |  | kg | 2.4292e-05
|  |  | 4 | Antimony |  | air | unspecified |  | kg | 9.4768e-09
|  |  | 4 | Arsenic |  | air | unspecified |  | kg | 3.6233e-08
|  |  | 4 | Barium |  | air | unspecified |  | kg | 1.9802e-08
|  |  | 4 | Benzal chloride |  | air | unspecified |  | kg | 1.8589e-19
|  |  | 4 | Benzaldehyde |  | air | unspecified |  | kg | 2.2703e-11
|  |  | 4 | Benzene |  | air | unspecified |  | kg | 2.9588e-05
|  |  | 4 | Benzene, chloro- |  | air | unspecified |  | kg | 3.9058e-22
|  |  | 4 | Benzene, ethyl- |  | air | unspecified |  | kg | 6.0924e-08
|  |  | 4 | Benzene, hexachloro- |  | air | unspecified |  | kg | 3.445e-08
|  |  | 4 | Benzene, pentachloro- |  | air | unspecified |  | kg | 3.1791e-13
|  |  | 4 | Benzo(a)pyrene |  | air | unspecified |  | kg | 2.052e-09
|  |  | 4 | Beryllium |  | air | unspecified |  | kg | 3.089e-09
|  |  | 4 | Biphenol |  | air | unspecified |  | kg | 7.6522e-20
|  |  | 4 | Butadiene |  | air | unspecified |  | kg | 1.4574e-06
|  |  | 4 | Butane |  | air | unspecified |  | kg | 1.0396e-05
|  |  | 4 | Butanol |  | air | unspecified |  | kg | 4.8919e-16
|  |  | 4 | Butene |  | air | unspecified |  | kg | 2.1921e-06
|  |  | 4 | Butyrolactone |  | air | unspecified |  | kg | 5.8656e-23
|  |  | 4 | Cadmium |  | air | unspecified |  | kg | 2.9057e-08
|  |  | 4 | Carbon dioxide, biogenic |  | air | unspecified |  | kg | 0.096115
|  |  | 4 | Carbon dioxide, fossil |  | air | unspecified |  | kg | 2.0718
|  |  | 4 | Carbon dioxide, land transformation |  | air | unspecified |  | kg | 5.1141e-06
|  |  | 4 | Carbon disulfide |  | air | unspecified |  | kg | 9.7611e-06
|  |  | 4 | Carbon monoxide, biogenic |  | air | unspecified |  | kg | 3.6856e-07
|  |  | 4 | Carbon monoxide, fossil |  | air | unspecified |  | kg | 0.0023387
|  |  | 4 | Carbon oxide sulfide (COS) |  | air | unspecified |  | kg | 1.8668e-09
|  |  | 4 | Carbon-14 |  | air | unspecified |  | kBq | 0.0053777
|  |  | 4 | Cesium-134 |  | air | unspecified |  | kBq | 4.0384e-07
|  |  | 4 | Cesium-137 |  | air | unspecified |  | kBq | 8.2647e-07
|  |  | 4 | Chlorine |  | air | unspecified |  | kg | 9.057e-09
|  |  | 4 | Chlorine dioxide |  | air | unspecified |  | kg | 3.9745e-12
|  |  | 4 | Chlorobenzenes |  | air | unspecified |  | kg | 1.1818e-12
|  |  | 4 | Chloroform |  | air | unspecified |  | kg | 2.2706e-08
|  |  | 4 | Chlorophenols |  | air | unspecified |  | kg | 2.3637e-12
|  |  | 4 | Chlorosilane, trimethyl- |  | air | unspecified |  | kg | 2.4526e-16
|  |  | 4 | Chromium |  | air | unspecified |  | kg | 8.7653e-08
|  |  | 4 | Chromium VI |  | air | unspecified |  | kg | 2.0571e-09
|  |  | 4 | Cobalt |  | air | unspecified |  | kg | 6.3077e-08
|  |  | 4 | Cobalt-58 |  | air | unspecified |  | kBq | 3.3657e-09
|  |  | 4 | Cobalt-60 |  | air | unspecified |  | kBq | 2.9268e-07
|  |  | 4 | Copper |  | air | unspecified |  | kg | 1.4485e-07
|  |  | 4 | Cumene |  | air | unspecified |  | kg | 2.4047e-08
|  |  | 4 | Cyanide |  | air | unspecified |  | kg | 5.171e-09
|  |  | 4 | Dimethylformamide |  | air | unspecified |  | kg | 1.5541e-07
|  |  | 4 | Dinitrogen monoxide |  | air | unspecified |  | kg | 4.2051e-05
|  |  | 4 | Dioxane, 1,4- |  | air | unspecified |  | kg | 6.8042e-08
|  |  | 4 | Dioxins, measured as 2,3,7,8-tetrachlorodibenzo-p-dioxin |  | air | unspecified |  | kg | 3.5371e-13
|  |  | 4 | Ethane |  | air | unspecified |  | kg | 4.5139e-05
|  |  | 4 | Ethane, 1,1,1,2-tetrafluoro-, HFC-134a |  | air | unspecified |  | kg | 2.4287e-09
|  |  | 4 | Ethane, 1,1,1-trichloro-, HCFC-140 |  | air | unspecified |  | kg | 1.5589e-13
|  |  | 4 | Ethane, 1,1,2-trichloro-1,2,2-trifluoro-, CFC-113 |  | air | unspecified |  | kg | 2.6428e-10
|  |  | 4 | Ethane, 1,2-dichloro- |  | air | unspecified |  | kg | 2.0146e-09
|  |  | 4 | Ethane, 1,2-dichloro-1,1,2,2-tetrafluoro-, CFC-114 |  | air | unspecified |  | kg | 7.0621e-10
|  |  | 4 | Ethane, 2-chloro-1,1,1,2-tetrafluoro-, HCFC-124 |  | air | unspecified |  | kg | 2.6428e-10
|  |  | 4 | Ethane, hexafluoro-, HFC-116 |  | air | unspecified |  | kg | 2.2277e-10
|  |  | 4 | Ethanol |  | air | unspecified |  | kg | 1.2082e-07
|  |  | 4 | Ethene |  | air | unspecified |  | kg | 8.2417e-05
|  |  | 4 | Ethene, chloro- |  | air | unspecified |  | kg | 4.8015e-10
|  |  | 4 | Ethene, tetrachloro- |  | air | unspecified |  | kg | 6.5264e-13
|  |  | 4 | Ethyl acetate |  | air | unspecified |  | kg | 3.3625e-14
|  |  | 4 | Ethylene diamine |  | air | unspecified |  | kg | 4.0044e-13
|  |  | 4 | Ethylene glycole |  | air | unspecified |  | kg | 3.2894e-06
|  |  | 4 | Ethylene oxide |  | air | unspecified |  | kg | 4.9404e-06
|  |  | 4 | Ethyne |  | air | unspecified |  | kg | 1.6836e-07
|  |  | 4 | Fluorine |  | air | unspecified |  | kg | 5.3536e-11
|  |  | 4 | Formaldehyde |  | air | unspecified |  | kg | 4.352e-06
|  |  | 4 | Formic acid |  | air | unspecified |  | kg | 1.127e-10
|  |  | 4 | Furan |  | air | unspecified |  | kg | 6.1076e-09
|  |  | 4 | Heat, waste |  | air | unspecified |  | MJ | 7.9145
|  |  | 4 | Heptane |  | air | unspecified |  | kg | 6.5931e-07
|  |  | 4 | Hexane |  | air | unspecified |  | kg | 3.3455e-06
|  |  | 4 | Hydrocarbons, aliphatic, alkanes, cyclic |  | air | unspecified |  | kg | 2.3345e-07
|  |  | 4 | Hydrocarbons, aliphatic, alkanes, unspecified |  | air | unspecified |  | kg | 5.091e-06
|  |  | 4 | Hydrocarbons, aliphatic, unsaturated |  | air | unspecified |  | kg | 1.7409e-07
|  |  | 4 | Hydrocarbons, aromatic |  | air | unspecified |  | kg | 5.5589e-06
|  |  | 4 | Hydrocarbons, chlorinated |  | air | unspecified |  | kg | 1.3315e-09
|  |  | 4 | Hydrocarbons, chlorinated, fluorinated (HCFC) |  | air | unspecified |  | kg | 8.3687e-08
|  |  | 4 | Hydrocarbons, fluorinated (HFC) |  | air | unspecified |  | kg | 2.4603e-08
|  |  | 4 | Hydrocarbons, fully chlorinated, fluorinated (CFC) [air/unspecified] |  | air | unspecified |  | kg | 1.0145e-09
|  |  | 4 | Hydrogen |  | air | unspecified |  | kg | 2.0607e-05
|  |  | 4 | Hydrogen chloride |  | air | unspecified |  | kg | 3.5619e-05
|  |  | 4 | Hydrogen fluoride |  | air | unspecified |  | kg | 3.6141e-06
|  |  | 4 | Hydrogen sulfide |  | air | unspecified |  | kg | 2.9983e-06
|  |  | 4 | Hydrogen-3, Tritium |  | air | unspecified |  | kBq | 0.0040467
|  |  | 4 | Iodine-129 |  | air | unspecified |  | kBq | 1.9723e-06
|  |  | 4 | Iodine-131 |  | air | unspecified |  | kBq | 3.4832e-06
|  |  | 4 | Isobutene |  | air | unspecified |  | kg | 4.4396e-07
|  |  | 4 | Isoprene |  | air | unspecified |  | kg | 1.4849e-12
|  |  | 4 | Krypton-85 |  | air | unspecified |  | kBq | 29.0839
|  |  | 4 | Lead |  | air | unspecified |  | kg | 2.0881e-07
|  |  | 4 | Manganese |  | air | unspecified |  | kg | 1.4157e-08
|  |  | 4 | Mercury |  | air | unspecified |  | kg | 4.4509e-08
|  |  | 4 | Metals, unspecified |  | air | unspecified |  | kg | 7.5146e-09
|  |  | 4 | Methane, biogenic |  | air | unspecified |  | kg | 4.2401e-05
|  |  | 4 | Methane, bromo-, Halon 1001 |  | air | unspecified |  | kg | 2.6628e-05
|  |  | 4 | Methane, bromochlorodifluoro-, Halon 1211 |  | air | unspecified |  | kg | 6.5115e-09
|  |  | 4 | Methane, bromotrifluoro-, Halon 1301 |  | air | unspecified |  | kg | 1.5683e-09
|  |  | 4 | Methane, chlorodifluoro-, HCFC-22 |  | air | unspecified |  | kg | 2.7476e-08
|  |  | 4 | Methane, dichloro-, HCC-30 |  | air | unspecified |  | kg | 4.4801e-12
|  |  | 4 | Methane, dichlorodifluoro-, CFC-12 |  | air | unspecified |  | kg | 5.1775e-11
|  |  | 4 | Methane, dichlorofluoro-, HCFC-21 |  | air | unspecified |  | kg | 2.8358e-14
|  |  | 4 | Methane, fossil |  | air | unspecified |  | kg | 0.0033625
|  |  | 4 | Methane, monochloro-, R-40 |  | air | unspecified |  | kg | 7.8105e-11
|  |  | 4 | Methane, tetrachloro-, R-10 |  | air | unspecified |  | kg | 4.8359e-09
|  |  | 4 | Methane, tetrafluoro-, R-14 |  | air | unspecified |  | kg | 1.9614e-09
|  |  | 4 | Methane, trichlorofluoro-, CFC-11 |  | air | unspecified |  | kg | 2.9652e-14
|  |  | 4 | Methane, trifluoro-, HFC-23 |  | air | unspecified |  | kg | 9.0229e-12
|  |  | 4 | Methanol |  | air | unspecified |  | kg | 0.00014417
|  |  | 4 | Methyl acetate |  | air | unspecified |  | kg | 1.4095e-05
|  |  | 4 | Methyl acrylate |  | air | unspecified |  | kg | 7.0798e-19
|  |  | 4 | Methyl amine |  | air | unspecified |  | kg | 1.8616e-15
|  |  | 4 | Methyl borate |  | air | unspecified |  | kg | 6.1465e-15
|  |  | 4 | Methyl ethyl ketone |  | air | unspecified |  | kg | 1.1427e-15
|  |  | 4 | Methyl formate |  | air | unspecified |  | kg | 1.1012e-07
|  |  | 4 | Molybdenum |  | air | unspecified |  | kg | 8.0874e-09
|  |  | 4 | Monoethanolamine |  | air | unspecified |  | kg | 3.2244e-08
|  |  | 4 | m-Xylene |  | air | unspecified |  | kg | 1.9303e-09
|  |  | 4 | Naphtalene |  | air | unspecified |  | kg | 3.9459e-18
|  |  | 4 | Nickel |  | air | unspecified |  | kg | 1.4341e-06
|  |  | 4 | Nitrate |  | air | unspecified |  | kg | 1.007e-08
|  |  | 4 | Nitrobenzene |  | air | unspecified |  | kg | 9.142e-14
|  |  | 4 | Nitrogen oxides |  | air | unspecified |  | kg | 0.0038722
|  |  | 4 | NMVOC, non-methane volatile organic compounds, unspecified origin |  | air | unspecified |  | kg | 0.001798
|  |  | 4 | PAH, polycyclic aromatic hydrocarbons |  | air | unspecified |  | kg | 1.3975e-07
|  |  | 4 | Palladium |  | air | unspecified |  | kg | 1.7689e-10
|  |  | 4 | Particulates, < 10 um |  | air | unspecified |  | kg | 0.00014273
|  |  | 4 | Particulates, < 2.5 um |  | air | unspecified |  | kg | 0.00017191
|  |  | 4 | Particulates, > 10 um |  | air | unspecified |  | kg | 0.00029436
|  |  | 4 | Particulates, > 2.5 um, and < 10um |  | air | unspecified |  | kg | 5.4134e-05
|  |  | 4 | Particulates, unspecified |  | air | unspecified |  | kg | 9.4872e-06
|  |  | 4 | Pentane |  | air | unspecified |  | kg | 9.4621e-06
|  |  | 4 | Phenanthrene |  | air | unspecified |  | kg | 7.6522e-20
|  |  | 4 | Phenol |  | air | unspecified |  | kg | 6.3132e-10
|  |  | 4 | Phenol, pentachloro- |  | air | unspecified |  | kg | 4.8131e-10
|  |  | 4 | Phosgene |  | air | unspecified |  | kg | 1.8205e-15
|  |  | 4 | Phosphorus |  | air | unspecified |  | kg | 8.6127e-09
|  |  | 4 | Platinum |  | air | unspecified |  | kg | 2.0415e-10
|  |  | 4 | Plutonium-alpha |  | air | unspecified |  | kBq | 2.1601e-08
|  |  | 4 | Polychlorinated biphenyls |  | air | unspecified |  | kg | 7.6735e-13
|  |  | 4 | Propanal |  | air | unspecified |  | kg | 2.2806e-11
|  |  | 4 | Propane |  | air | unspecified |  | kg | 1.7736e-05
|  |  | 4 | Propanol |  | air | unspecified |  | kg | 1.1853e-13
|  |  | 4 | Propene |  | air | unspecified |  | kg | 1.6431e-05
|  |  | 4 | Propionic acid |  | air | unspecified |  | kg | 1.1236e-08
|  |  | 4 | Propylene oxide |  | air | unspecified |  | kg | 9.6316e-11
|  |  | 4 | Radioactive species, other beta emitters |  | air | unspecified |  | kBq | 2.5177e-07
|  |  | 4 | Radionuclides |  | air | unspecified |  | kBq | 48.3994
|  |  | 4 | Radium-226 |  | air | unspecified |  | kBq | 4.4565e-05
|  |  | 4 | Radon-222 |  | air | unspecified |  | kBq | 3.3303
|  |  | 4 | Rhodium |  | air | unspecified |  | kg | 1.7689e-10
|  |  | 4 | Selenium |  | air | unspecified |  | kg | 4.183e-08
|  |  | 4 | Sodium carbonate |  | air | unspecified |  | kg | 7.8554e-11
|  |  | 4 | Sodium chloride |  | air | unspecified |  | kg | 3.4747e-10
|  |  | 4 | Sodium dichromate |  | air | unspecified |  | kg | 1.0302e-12
|  |  | 4 | Sodium hydroxide |  | air | unspecified |  | kg | 5.819e-12
|  |  | 4 | Styrene |  | air | unspecified |  | kg | 1.6401e-07
|  |  | 4 | Sulfur |  | air | unspecified |  | kg | 1.2462e-09
|  |  | 4 | Sulfur dioxide |  | air | unspecified |  | kg | 0.0036629
|  |  | 4 | Sulfur hexafluoride |  | air | unspecified |  | kg | 9.4323e-09
|  |  | 4 | Sulfuric acid |  | air | unspecified |  | kg | 1.3096e-18
|  |  | 4 | t-Butyl methyl ether |  | air | unspecified |  | kg | 7.0039e-07
|  |  | 4 | Tellurium |  | air | unspecified |  | kg | 2.7735e-10
|  |  | 4 | Terpenes |  | air | unspecified |  | kg | 1.4041e-11
|  |  | 4 | Thallium |  | air | unspecified |  | kg | 5.7432e-09
|  |  | 4 | Thorium-230 |  | air | unspecified |  | kBq | 1.0816e-05
|  |  | 4 | Tin |  | air | unspecified |  | kg | 3.0278e-08
|  |  | 4 | TOC, Total Organic Carbon |  | air | unspecified |  | kg | 7.949e-08
|  |  | 4 | Toluene |  | air | unspecified |  | kg | 3.54e-05
|  |  | 4 | Uranium |  | air | unspecified |  | kg | 3.4433e-09
|  |  | 4 | Uranium-234 |  | air | unspecified |  | kBq | 1.2832e-06
|  |  | 4 | Uranium-235 |  | air | unspecified |  | kBq | 6.3337e-08
|  |  | 4 | Uranium-238 |  | air | unspecified |  | kBq | 8.2376e-05
|  |  | 4 | Vanadium |  | air | unspecified |  | kg | 1.6713e-06
|  |  | 4 | Water |  | air | unspecified |  | kg | 1.7111
|  |  | 4 | Xenon-133 |  | air | unspecified |  | kBq | 0.066564
|  |  | 4 | Xylene |  | air | unspecified |  | kg | 3.8919e-05
|  |  | 4 | Zinc |  | air | unspecified |  | kg | 1.5794e-07
soil, unspecified |  |  | 4 | Antimony |  | soil | unspecified |  | kg | 6.5033e-16
|  |  | 4 | Arsenic |  | soil | unspecified |  | kg | 1.6895e-11
|  |  | 4 | Barium |  | soil | unspecified |  | kg | 1.8963e-11
|  |  | 4 | Cadmium |  | soil | unspecified |  | kg | 3.3663e-11
|  |  | 4 | Carbon |  | soil | unspecified |  | kg | 2.8862e-07
|  |  | 4 | Cobalt |  | soil | unspecified |  | kg | 4.9483e-11
|  |  | 4 | Lead |  | soil | unspecified |  | kg | 3.1887e-10
|  |  | 4 | Mercury |  | soil | unspecified |  | kg | 2.3796e-12
|  |  | 4 | Molybdenum |  | soil | unspecified |  | kg | 1.4755e-11
|  |  | 4 | Nickel |  | soil | unspecified |  | kg | 1.8066e-10
|  |  | 4 | Phosphorus |  | soil | unspecified |  | kg | 2.048e-08
|  |  | 4 | Vanadium |  | soil | unspecified |  | kg | 8.2548e-11
|  |  | 4 | Zinc |  | soil | unspecified |  | kg | 9.307e-09
water, unspecified |  |  | 4 | 1,3-butadiene, hexachloro- |  | water | unspecified |  | kg | 7.6009e-13
|  |  | 4 | Acetaldehyde |  | water | unspecified |  | kg | 2.9954e-06
|  |  | 4 | Acidity, unspecified |  | water | unspecified |  | kg | 1.3698e-07
|  |  | 4 | Aluminium |  | water | unspecified |  | kg | 1.0851e-07
|  |  | 4 | Americium-241 |  | water | unspecified |  | kBq | 1.4161e-06
|  |  | 4 | Ammonium, ion |  | water | unspecified |  | kg | 3.1283e-06
|  |  | 4 | Antimony |  | water | unspecified |  | kg | 1.2953e-06
|  |  | 4 | Antimony-124 |  | water | unspecified |  | kBq | 2.2821e-07
|  |  | 4 | Antimony-125 |  | water | unspecified |  | kBq | 7.786e-09
|  |  | 4 | AOX, Adsorbable Organic Halogen as Cl |  | water | unspecified |  | kg | 4.3594e-07
|  |  | 4 | Arsenic, ion |  | water | unspecified |  | kg | 2.0553e-06
|  |  | 4 | Barium |  | water | unspecified |  | kg | 5.7938e-05
|  |  | 4 | Benzene |  | water | unspecified |  | kg | 8.5613e-06
|  |  | 4 | Benzene, chloro- |  | water | unspecified |  | kg | 2.7783e-12
|  |  | 4 | Benzene, ethyl- |  | water | unspecified |  | kg | 1.5154e-06
|  |  | 4 | Benzene, hexachloro- |  | water | unspecified |  | kg | 3.3502e-14
|  |  | 4 | Benzene, pentachloro- |  | water | unspecified |  | kg | 6.4069e-14
|  |  | 4 | Benzo(a)pyrene |  | water | unspecified |  | kg | 2.28e-15
|  |  | 4 | Beryllium |  | water | unspecified |  | kg | 2.9698e-07
|  |  | 4 | BOD5, Biological Oxygen Demand |  | water | unspecified |  | kg | 0.022357
|  |  | 4 | Boron |  | water | unspecified |  | kg | 2.2797e-07
|  |  | 4 | Bromate |  | water | unspecified |  | kg | 3.6041e-07
|  |  | 4 | Bromide |  | water | unspecified |  | kg | 9.6232e-05
|  |  | 4 | BTEX (benzene, toluene, ethylbenzene, xylenes) |  | water | unspecified |  | kg | 1.5159e-08
|  |  | 4 | Cadmium, ion |  | water | unspecified |  | kg | 9.8731e-07
|  |  | 4 | Calcium, ion |  | water | unspecified |  | kg | 1.57e-07
|  |  | 4 | Carbon-14 |  | water | unspecified |  | kBq | 8.5383e-05
|  |  | 4 | Cerium |  | water | unspecified |  | kg | 9.1821e-08
|  |  | 4 | Cesium-134 |  | water | unspecified |  | kBq | 0.00010049
|  |  | 4 | Cesium-137 |  | water | unspecified |  | kBq | 0.00059686
|  |  | 4 | Chlorate |  | water | unspecified |  | kg | 5.5338e-07
|  |  | 4 | Chloride |  | water | unspecified |  | kg | 0.035209
|  |  | 4 | Chlorine |  | water | unspecified |  | kg | 5.7515e-07
|  |  | 4 | Chloroform |  | water | unspecified |  | kg | 4.3691e-12
|  |  | 4 | Chromium VI |  | water | unspecified |  | kg | 9.1773e-07
|  |  | 4 | Chromium, ion |  | water | unspecified |  | kg | 3.2892e-08
|  |  | 4 | Cobalt |  | water | unspecified |  | kg | 5.2052e-06
|  |  | 4 | Cobalt-58 |  | water | unspecified |  | kBq | 6.3845e-09
|  |  | 4 | Cobalt-60 |  | water | unspecified |  | kBq | 0.00021475
|  |  | 4 | COD, Chemical Oxygen Demand |  | water | unspecified |  | kg | 0.023121
|  |  | 4 | Copper, ion |  | water | unspecified |  | kg | 8.3622e-06
|  |  | 4 | Cyanide |  | water | unspecified |  | kg | 3.9641e-07
|  |  | 4 | Dichromate |  | water | unspecified |  | kg | 1.1735e-13
|  |  | 4 | Dimethylamine |  | water | unspecified |  | kg | 3.386e-14
|  |  | 4 | Dioxins, measured as 2,3,7,8-tetrachlorodibenzo-p-dioxin |  | water | unspecified |  | kg | 2.053e-17
|  |  | 4 | Dissolved solids |  | water | unspecified |  | kg | 3.2257e-05
|  |  | 4 | DOC, Dissolved Organic Carbon |  | water | unspecified |  | kg | 0.0066202
|  |  | 4 | Ethane, 1,1,2,2-tetrachloro- |  | water | unspecified |  | kg | 9.1766e-14
|  |  | 4 | Ethane, 1,2-dichloro- |  | water | unspecified |  | kg | 6.3305e-10
|  |  | 4 | Ethene |  | water | unspecified |  | kg | 2.367e-08
|  |  | 4 | Ethene, chloro- |  | water | unspecified |  | kg | 2.6009e-12
|  |  | 4 | Ethylene diamine |  | water | unspecified |  | kg | 9.6309e-13
|  |  | 4 | Ethylene oxide |  | water | unspecified |  | kg | 3.2162e-09
|  |  | 4 | Fluoride |  | water | unspecified |  | kg | 8.1312e-05
|  |  | 4 | Formaldehyde |  | water | unspecified |  | kg | 2.7829e-06
|  |  | 4 | Heat, waste |  | water | unspecified |  | MJ | 0.93959
|  |  | 4 | Hydrocarbons, haloginated |  | water | unspecified |  | kg | 0.00055252
|  |  | 4 | Hydrocarbons, unspecified |  | water | unspecified |  | kg | 8.6748e-07
|  |  | 4 | Hydrogen sulfide |  | water | unspecified |  | kg | 1.3196e-08
|  |  | 4 | Hydrogen-3, Tritium |  | water | unspecified |  | kBq | 511.9087
|  |  | 4 | Iodine-129 |  | water | unspecified |  | kBq | 0.0002499
|  |  | 4 | Iodine-131 |  | water | unspecified |  | kBq | 5.9485e-08
|  |  | 4 | Iron, ion |  | water | unspecified |  | kg | 0.00012313
|  |  | 4 | Lead |  | water | unspecified |  | kg | 1.3303e-06
|  |  | 4 | Manganese |  | water | unspecified |  | kg | 4.7641e-07
|  |  | 4 | Manganese-54 |  | water | unspecified |  | kBq | 5.7616e-09
|  |  | 4 | Mercury |  | water | unspecified |  | kg | 2.1758e-08
|  |  | 4 | Metals, unspecified |  | water | unspecified |  | kg | 3.8994e-09
|  |  | 4 | Methane, dichloro-, HCC-30 |  | water | unspecified |  | kg | 3.7597e-13
|  |  | 4 | Methane, tetrachloro-, R-10 |  | water | unspecified |  | kg | 3.7812e-07
|  |  | 4 | Methyl amine |  | water | unspecified |  | kg | 4.4676e-15
|  |  | 4 | Molybdenum |  | water | unspecified |  | kg | 1.5611e-06
|  |  | 4 | m-Xylene |  | water | unspecified |  | kg | 8.6764e-14
|  |  | 4 | Nickel, ion |  | water | unspecified |  | kg | 7.1239e-06
|  |  | 4 | Nitrate |  | water | unspecified |  | kg | 7.8329e-05
|  |  | 4 | Nitric acid |  | water | unspecified |  | kg | 6.1785e-09
|  |  | 4 | Nitrite |  | water | unspecified |  | kg | 5.4096e-08
|  |  | 4 | Nitrobenzene |  | water | unspecified |  | kg | 3.6636e-13
|  |  | 4 | Nitrogen |  | water | unspecified |  | kg | 4.4266e-05
|  |  | 4 | Nitrogen, organic bound |  | water | unspecified |  | kg | 3.0574e-06
|  |  | 4 | Non-contact cooling water (total output) () |  | water | unspecified |  | kg | 0.0055092
|  |  | 4 | o-Dichlorobenzene |  | water | unspecified |  | kg | 2.01e-13
|  |  | 4 | Oils, unspecified |  | water | unspecified |  | kg | 3.4558e-05
|  |  | 4 | o-Xylene |  | water | unspecified |  | kg | 6.0174e-15
|  |  | 4 | PAH, polycyclic aromatic hydrocarbons |  | water | unspecified |  | kg | 3.9094e-07
|  |  | 4 | Phenol |  | water | unspecified |  | kg | 6.4458e-06
|  |  | 4 | Phenols |  | water | unspecified |  | kg | 8.7634e-09
|  |  | 4 | Phosphate |  | water | unspecified |  | kg | 0.00040983
|  |  | 4 | Phosphorus |  | water | unspecified |  | kg | 6.5068e-06
|  |  | 4 | Polychlorinated biphenyls |  | water | unspecified |  | kg | 7.7303e-14
|  |  | 4 | Propylene oxide |  | water | unspecified |  | kg | 2.3176e-10
|  |  | 4 | Radioactive species, Nuclides, unspecified |  | water | unspecified |  | kBq | 0.00051113
|  |  | 4 | Radionuclides |  | water | unspecified |  | kBq | 0.79726
|  |  | 4 | Radium-226 |  | water | unspecified |  | kBq | 0.04158
|  |  | 4 | Salts, inorganic |  | water | unspecified |  | kg | 8.3264e-12
|  |  | 4 | Selenium |  | water | unspecified |  | kg | 9.8946e-07
|  |  | 4 | Sodium, ion |  | water | unspecified |  | kg | 0.00079496
|  |  | 4 | Styrene |  | water | unspecified |  | kg | 2.7709e-06
|  |  | 4 | Sulfate |  | water | unspecified |  | kg | 0.012724
|  |  | 4 | Sulfide |  | water | unspecified |  | kg | 6.2649e-06
|  |  | 4 | Sulfur |  | water | unspecified |  | kg | 4.4018e-09
|  |  | 4 | Suspended solids, unspecified |  | water | unspecified |  | kg | 0.001234
|  |  | 4 | t-Butyl methyl ether |  | water | unspecified |  | kg | 1.1364e-08
|  |  | 4 | Thallium |  | water | unspecified |  | kg | 9.9651e-08
|  |  | 4 | Tin, ion |  | water | unspecified |  | kg | 8.9361e-07
|  |  | 4 | Titanium, ion |  | water | unspecified |  | kg | 2.074e-08
|  |  | 4 | TOC, Total Organic Carbon |  | water | unspecified |  | kg | 0.0068616
|  |  | 4 | Toluene |  | water | unspecified |  | kg | 8.9458e-06
|  |  | 4 | TPH, Total Petroleum Hydrocarbons |  | water | unspecified |  | kg | 1.1908e-11
|  |  | 4 | Tributyltin compounds |  | water | unspecified |  | kg | 5.3982e-08
|  |  | 4 | Uranium |  | water | unspecified |  | kg | 5.3159e-08
|  |  | 4 | Uranium-234 |  | water | unspecified |  | kBq | 2.172e-08
|  |  | 4 | Uranium-235 |  | water | unspecified |  | kBq | 1.0078e-09
|  |  | 4 | Uranium-238 |  | water | unspecified |  | kBq | 0.0013321
|  |  | 4 | Vanadium, ion |  | water | unspecified |  | kg | 1.7188e-06
|  |  | 4 | Vinyl acetate |  | water | unspecified |  | kg | 1.601e-05
|  |  | 4 | Xylene |  | water | unspecified |  | kg | 6.4873e-06
|  |  | 4 | Zinc, ion |  | water | unspecified |  | kg | 6.0404e-05
Outputs |  |  | 0 | PET, bottle grade, at plant | RER |  |  | 0 | kg | 1

## X-Process
Type | ID | Field name
ReferenceFunction | 401 | Name | PET, bottle grade, at plant
Geography | 662 | Location | RER
ReferenceFunction | 493 | InfrastructureProcess | 0
ReferenceFunction | 403 | Unit | kg
DataSetInformation | 201 | Type | 2
| 202 | Version | 0
| 203 | energyValues | 2
| 205 | LanguageCode | en
| 206 | LocalLanguageCode | de
DataEntryBy | 302 | Person | 1
| 304 | QualityNetwork | 2
ReferenceFunction | 400 | DataSetRelatesToProduct | 1
| 402 | IncludedProcesses | The polymer process, upstream processes like pX, PTA, and MEG production, electricity, and steam production as well as transportation of feedstock and waste treatment.
| 404 | Amount | 1
| 490 | LocalName | PET, bottle grade
| 491 | Synonyms
| 492 | GeneralComment
| 494 | InfrastructureIncluded | 0
| 495 | Category | plastics
| 496 | SubCategory | polymers
| 497 | LocalCategory | Kunststoffe
| 498 | LocalSubCategory | Polymere (Granulate)
| 499 | Formula | C10H8O4
| 501 | StatisticalClassification
| 502 | CASNumber | 25038-59-9
TimePeriod | 601 | StartDate | 2015
| 602 | EndDate | 2020
| 603 | DataValidForEntirePeriod | 1
| 611 | OtherPeriodText | time to which data mainly refer: 2015
Geography | 663 | Text | EU28 including Norway and Switzerland
Technology | 692 | Text | The dataset represents the production mix of commercial PET production technologies in Europe
Representativeness | 722 | Percent | 85
| 724 | ProductionVolume | of total European nameplate capacity (3.4 x 10^6 t/year)
| 725 | SamplingProcedure | Questionnaires sent out to all production units in Europe operated by CPME member companies.
| 726 | Extrapolations | none
| 727 | UncertaintyAdjustments | none
DataGeneratorAndPublication | 751 | Person | 1
| 756 | DataPublishedIn | 2
| 757 | ReferenceToPublishedSource | 1
| 758 | Copyright | 1
| 759 | AccessRestrictedTo | 0
| 760 | CompanyCode
| 761 | CountryCode
| 762 | PageNumbers
DataSetInformation | 208 | ImpactAssessmentResult | 0
ProofReading | 5616 | Validator | 2
| 5615 | Details | external review passed
| 5619 | OtherDetails

## X-Source
Type | ID | Field name
Sources | 801 | Number | 1
Sources | 802 | SourceType | 0
| 803 | Text | Eco-profiles (LCIs) and EPDs from this programme are intended to be used as »cradle-to-gate« building blocks of life cycle assessment (LCA) studies of defined applications or products.
| 1002 | FirstAuthor | Fröhlich, T.
| 1003 | AdditionalAuthors | Simon, B., Liebich, A.
| 1004 | Year | 2017
| 1005 | Title | Eco-profiles and Environmental Product Declarations of the PET Maufacturers in Europe: Polyethylene Terephthalate (PET) (Bottle Grade)
| 1006 | PageNumbers
| 1007 | NameOfEditors
| 1008 | TitleOfAnthology
| 1009 | PlaceOfPublication | www.plasticseurope.com
| 1010 | Publisher | CPME
| 1011 | Journal
| 1012 | VolumeNo | 0
| 1013 | IssueNo

## X-Person
Type | ID | Field name
Persons | 5800 | Number | 1 | 2
Persons | 5802 | Name | Thomas Fröhlich | Matthias Schulz
| 5803 | Address | IFEU - Institut für Energie- und Umweltforschung Heidelberg, Wilckensstr. 3, 69120 Heidelberg, Germany | DEKRA Assurance Services GmbH, Handwerkstrasse 15, 70565 Stuttgart, Germany
| 5804 | Telephone | 0049 6221 47 67 0 | 0049 711 7861 3712
| 5805 | Telefax | 0049 6221 47 67 19 | 0049 711 7861 2202
| 5806 | Email | ifeu@ifeu.de | matthias.schulz@dekra.com
| 5807 | CompanyCode | NONE | NONE
| 5808 | CountryCode | DE | DE