## X-Exchange
| ID | 3503 | 3504 | 3702 | 3703 | 3506 | 3507 | 3508 | 3706 | 3707
Explanations | 401 | Input-Group | Output-Group | Name | Location | Category | Sub-Category | Infrastructure-Process | Unit | terephthalic acid, purified, at plant
| 662 |  |  | Location | [5 empty] | RER
| 493 |  |  | InfrastructureProcess | [5 empty] | 0
| 403 |  |  | Unit | [5 empty] | kg
resource, biotic |  | 4 |  | Energy, gross calorific value, in biomass |  | resource | biotic |  | MJ | 0.21129
|  | 4 |  | Energy, gross calorific value, in biomass, primary forest |  | resource | biotic |  | MJ | 8.5799e-07
|  | 4 |  | Peat, in ground |  | resource | biotic |  | kg | 6.0402e-06
|  | 4 |  | Wood, hard, standing |  | resource | biotic |  | m3 | 4.7003e-07
|  | 4 |  | Wood, primary forest, standing |  | resource | biotic |  | m3 | 7.9589e-11
|  | 4 |  | Wood, soft, standing |  | resource | biotic |  | m3 | 1.301e-06
|  | 4 |  | Wood, unspecified, standing |  | resource | biotic |  | m3 | 6.3706e-12
resource, in air |  | 4 |  | Carbon dioxide, in air |  | resource | in air |  | kg | 0.03475
|  | 4 |  | Energy, kinetic (in wind), converted |  | resource | in air |  | MJ | 0.1333
|  | 4 |  | Energy, solar, converted |  | resource | in air |  | MJ | 0.036327
resource, in ground |  | 4 |  | Aluminium, 24% in bauxite, 11% in crude ore, in ground |  | resource | in ground |  | kg | 2.1667e-05
|  | 4 |  | Anhydrite, in ground |  | resource | in ground |  | kg | 3.8138e-09
|  | 4 |  | Barite, 15% in crude ore, in ground |  | resource | in ground |  | kg | 3.4785e-06
|  | 4 |  | Basalt, in ground |  | resource | in ground |  | kg | 1.9809e-10
|  | 4 |  | Borax, in ground |  | resource | in ground |  | kg | 2.7572e-10
|  | 4 |  | Cadmium, 0.30% in sulfide, Cd 0.18%, Pb, Zn, Ag, In, in ground |  | resource | in ground |  | kg | 1.083e-11
|  | 4 |  | Calcite, in ground |  | resource | in ground |  | kg | 0.0087378
|  | 4 |  | Carbon, in organic matter, in soil |  | resource | in ground |  | kg | 1.2376e-08
|  | 4 |  | Cerium, 24% in bastnasite, 2.4% in crude ore, in ground |  | resource | in ground |  | kg | 1.4333e-07
|  | 4 |  | Chromium, 25.5% in chromite, 11.6% in crude ore, in ground |  | resource | in ground |  | kg | 5.4364e-07
|  | 4 |  | Chrysotile, in ground |  | resource | in ground |  | kg | 5.431e-08
|  | 4 |  | Cinnabar, in ground |  | resource | in ground |  | kg | 1.4808e-08
|  | 4 |  | Clay, bentonite, in ground |  | resource | in ground |  | kg | 4.3194e-06
|  | 4 |  | Clay, unspecified, in ground |  | resource | in ground |  | kg | 0.00029024
|  | 4 |  | Coal, brown, in ground |  | resource | in ground |  | kg | 0.051902
|  | 4 |  | Coal, hard, unspecified, in ground |  | resource | in ground |  | kg | 0.040887
|  | 4 |  | Cobalt, in ground |  | resource | in ground |  | kg | 0.00029477
|  | 4 |  | Colemanite, in ground |  | resource | in ground |  | kg | 7.6458e-09
|  | 4 |  | Copper, 0.99% in sulfide, Cu 0.36% and Mo 8.2E-3% in crude ore, in ground |  | resource | in ground |  | kg | 1.0765e-07
|  | 4 |  | Copper, 1.18% in sulfide, Cu 0.39% and Mo 8.2E-3% in crude ore, in ground |  | resource | in ground |  | kg | 5.8991e-07
|  | 4 |  | Copper, 1.42% in sulfide, Cu 0.81% and Mo 8.2E-3% in crude ore, in ground |  | resource | in ground |  | kg | 1.5648e-07
|  | 4 |  | Copper, 2.19% in sulfide, Cu 1.83% and Mo 8.2E-3% in crude ore, in ground |  | resource | in ground |  | kg | 7.7574e-07
|  | 4 |  | Diatomite, in ground |  | resource | in ground |  | kg | 3.3797e-13
|  | 4 |  | Dolomite, in ground |  | resource | in ground |  | kg | 3.9964e-06
|  | 4 |  | Energy, geothermal, converted |  | resource | in ground |  | MJ | 0.0011302
|  | 4 |  | Europium, 0.06% in bastnasite, 0.006% in crude ore, in ground |  | resource | in ground |  | kg | 3.591e-10
|  | 4 |  | Feldspar, in ground |  | resource | in ground |  | kg | 1.6102e-14
|  | 4 |  | Fluorine, 4.5% in apatite, 1% in crude ore, in ground |  | resource | in ground |  | kg | 5.817e-07
|  | 4 |  | Fluorine, 4.5% in apatite, 3% in crude ore, in ground |  | resource | in ground |  | kg | 2.5517e-07
|  | 4 |  | Fluorspar, 92%, in ground |  | resource | in ground |  | kg | 1.778e-05
|  | 4 |  | Gadolinium, 0.15% in bastnasite, 0.015% in crude ore, in ground |  | resource | in ground |  | kg | 8.9621e-10
|  | 4 |  | Gas, mine, off-gas, process, coal mining |  | resource | in ground |  | Nm3 | 0.00014853
|  | 4 |  | Gas, natural, in ground |  | resource | in ground |  | Nm3 | 0.26822
|  | 4 |  | Gold, Au 1.1E-4%, Ag 4.2E-3%, in ore, in ground |  | resource | in ground |  | kg | 2.2514e-18
|  | 4 |  | Gold, Au 1.3E-4%, Ag 4.6E-5%, in ore, in ground |  | resource | in ground |  | kg | 4.1561e-18
|  | 4 |  | Gold, Au 1.4E-4%, in ore, in ground |  | resource | in ground |  | kg | 4.9783e-18
|  | 4 |  | Gold, Au 2.1E-4%, Ag 2.1E-4%, in ore, in ground |  | resource | in ground |  | kg | 7.6506e-18
|  | 4 |  | Gold, Au 4.3E-4%, in ore, in ground |  | resource | in ground |  | kg | 1.8713e-18
|  | 4 |  | Gold, Au 4.9E-5%, in ore, in ground |  | resource | in ground |  | kg | 4.5121e-18
|  | 4 |  | Gold, Au 6.7E-4%, in ore, in ground |  | resource | in ground |  | kg | 7.031e-18
|  | 4 |  | Gold, Au 7.1E-4%, in ore, in ground |  | resource | in ground |  | kg | 7.9282e-18
|  | 4 |  | Gold, Au 9.7E-4%, Ag 9.7E-4%, Zn 0.63%, Cu 0.38%, Pb 0.014%, in ore, in ground |  | resource | in ground |  | kg | 3.3691e-19
|  | 4 |  | Granite, in ground |  | resource | in ground |  | kg | 1.5641e-14
|  | 4 |  | Gravel, in ground |  | resource | in ground |  | kg | 0.010694
|  | 4 |  | Gypsum, in ground |  | resource | in ground |  | kg | 2.1111e-08
|  | 4 |  | Indium, 0.005% in sulfide, In 0.003%, Pb, Zn, Ag, Cd, in ground |  | resource | in ground |  | kg | 1.7061e-13
|  | 4 |  | Iron, 46% in ore, 25% in crude ore, in ground |  | resource | in ground |  | kg | 6.0236e-06
|  | 4 |  | Kaolinite, 24% in crude ore, in ground |  | resource | in ground |  | kg | 3.5776e-06
|  | 4 |  | Kieserite, 25% in crude ore, in ground |  | resource | in ground |  | kg | 9.4747e-10
|  | 4 |  | Lanthanum, 7.2% in bastnasite, 0.72% in crude ore, in ground |  | resource | in ground |  | kg | 4.2969e-08
|  | 4 |  | Lead, 5.0% in sulfide, Pb 3.0%, Zn, Ag, Cd, In, in ground |  | resource | in ground |  | kg | 7.9364e-11
|  | 4 |  | Lithium, 0.15% in brine, in ground |  | resource | in ground |  | kg | 3.8223e-13
|  | 4 |  | Magnesite, 60% in crude ore, in ground |  | resource | in ground |  | kg | 2.9049e-07
|  | 4 |  | Manganese, 35.7% in sedimentary deposit, 14.2% in crude ore, in ground |  | resource | in ground |  | kg | 0.00051504
|  | 4 |  | Metamorphous rock, graphite containing, in ground |  | resource | in ground |  | kg | 3.3457e-08
|  | 4 |  | Molybdenum, 0.010% in sulfide, Mo 8.2E-3% and Cu 1.83% in crude ore, in ground |  | resource | in ground |  | kg | 1.4416e-08
|  | 4 |  | Molybdenum, 0.014% in sulfide, Mo 8.2E-3% and Cu 0.81% in crude ore, in ground |  | resource | in ground |  | kg | 2.0554e-09
|  | 4 |  | Molybdenum, 0.022% in sulfide, Mo 8.2E-3% and Cu 0.36% in crude ore, in ground |  | resource | in ground |  | kg | 4.1997e-07
|  | 4 |  | Molybdenum, 0.025% in sulfide, Mo 8.2E-3% and Cu 0.39% in crude ore, in ground |  | resource | in ground |  | kg | 7.5314e-09
|  | 4 |  | Molybdenum, 0.11% in sulfide, Mo 4.1E-2% and Cu 0.36% in crude ore, in ground |  | resource | in ground |  | kg | 8.476e-07
|  | 4 |  | Neodymium, 4% in bastnasite, 0.4% in crude ore, in ground |  | resource | in ground |  | kg | 2.3633e-08
|  | 4 |  | Nickel, 1.13% in sulfide, Ni 0.76% and Cu 0.76% in crude ore, in ground |  | resource | in ground |  | kg | 1.1945e-06
|  | 4 |  | Nickel, 1.98% in silicates, 1.04% in crude ore, in ground |  | resource | in ground |  | kg | 1.0067e-06
|  | 4 |  | Oil, crude, in ground |  | resource | in ground |  | kg | 0.89157
|  | 4 |  | Olivine, in ground |  | resource | in ground |  | kg | 1.2512e-09
|  | 4 |  | Pd, Pd 2.0E-4%, Pt 4.8E-4%, Rh 2.4E-5%, Ni 3.7E-2%, Cu 5.2E-2% in ore, in ground |  | resource | in ground |  | kg | 5.297e-11
|  | 4 |  | Pd, Pd 7.3E-4%, Pt 2.5E-4%, Rh 2.0E-5%, Ni 2.3E+0%, Cu 3.2E+0% in ore, in ground |  | resource | in ground |  | kg | 1.2729e-10
|  | 4 |  | Phosphorus, 18% in apatite, 12% in crude ore, in ground |  | resource | in ground |  | kg | 1.0195e-06
|  | 4 |  | Phosphorus, 18% in apatite, 4% in crude ore, in ground |  | resource | in ground |  | kg | 2.3268e-06
|  | 4 |  | Praseodymium, 0.42% in bastnasite, 0.042% in crude ore, in ground |  | resource | in ground |  | kg | 2.5074e-09
|  | 4 |  | Pt, Pt 2.5E-4%, Pd 7.3E-4%, Rh 2.0E-5%, Ni 2.3E+0%, Cu 3.2E+0% in ore, in ground |  | resource | in ground |  | kg | 1.2191e-12
|  | 4 |  | Pt, Pt 4.8E-4%, Pd 2.0E-4%, Rh 2.4E-5%, Ni 3.7E-2%, Cu 5.2E-2% in ore, in ground |  | resource | in ground |  | kg | 4.3701e-12
|  | 4 |  | Rh, Rh 2.0E-5%, Pt 2.5E-4%, Pd 7.3E-4%, Ni 2.3E+0%, Cu 3.2E+0% in ore, in ground |  | resource | in ground |  | kg | 1.211e-12
|  | 4 |  | Rh, Rh 2.4E-5%, Pt 4.8E-4%, Pd 2.0E-4%, Ni 3.7E-2%, Cu 5.2E-2% in ore, in ground |  | resource | in ground |  | kg | 3.7928e-12
|  | 4 |  | Rhenium, in crude ore, in ground |  | resource | in ground |  | kg | 1.4491e-12
|  | 4 |  | Samarium, 0.3% in bastnasite, 0.03% in crude ore, in ground |  | resource | in ground |  | kg | 1.7893e-09
|  | 4 |  | Sand, unspecified, in ground |  | resource | in ground |  | kg | 4.7582e-08
|  | 4 |  | Shale, in ground |  | resource | in ground |  | kg | 1.0797e-08
|  | 4 |  | Silver, 0.007% in sulfide, Ag 0.004%, Pb, Zn, Cd, In, in ground |  | resource | in ground |  | kg | 5.0323e-17
|  | 4 |  | Silver, 3.2ppm in sulfide, Ag 1.2ppm, Cu and Te, in crude ore, in ground |  | resource | in ground |  | kg | 3.5896e-17
|  | 4 |  | Silver, Ag 2.1E-4%, Au 2.1E-4%, in ore, in ground |  | resource | in ground |  | kg | 3.271e-18
|  | 4 |  | Silver, Ag 4.2E-3%, Au 1.1E-4%, in ore, in ground |  | resource | in ground |  | kg | 7.569e-18
|  | 4 |  | Silver, Ag 4.6E-5%, Au 1.3E-4%, in ore, in ground |  | resource | in ground |  | kg | 7.4191e-18
|  | 4 |  | Silver, Ag 9.7E-4%, Au 9.7E-4%, Zn 0.63%, Cu 0.38%, Pb 0.014%, in ore, in ground |  | resource | in ground |  | kg | 4.8655e-18
|  | 4 |  | sodium bromide () |  | resource | in ground |  | kg | 0.00064858
|  | 4 |  | Sodium chloride, in ground |  | resource | in ground |  | kg | 0.011168
|  | 4 |  | Sodium nitrate, in ground |  | resource | in ground |  | kg | 9.7794e-15
|  | 4 |  | Sodium sulphate, various forms, in ground |  | resource | in ground |  | kg | 4.8674e-06
|  | 4 |  | Stibnite, in ground |  | resource | in ground |  | kg | 3.5122e-14
|  | 4 |  | Sulfur, in ground |  | resource | in ground |  | kg | 1.4502e-05
|  | 4 |  | Sylvite, 25 % in sylvinite, in ground |  | resource | in ground |  | kg | 1.8872e-08
|  | 4 |  | Talc, in ground |  | resource | in ground |  | kg | 7.9422e-08
|  | 4 |  | Tantalum, 81.9% in tantalite, 1.6E-4% in crude ore, in ground |  | resource | in ground |  | kg | 3.9726e-17
|  | 4 |  | Tellurium, 0.5ppm in sulfide, Te 0.2ppm, Cu and Ag, in crude ore, in ground |  | resource | in ground |  | kg | 5.3513e-18
|  | 4 |  | Tin, 79% in cassiterite, 0.1% in crude ore, in ground |  | resource | in ground |  | kg | 2.6833e-10
|  | 4 |  | TiO2, 54% in ilmenite, 2.6% in crude ore, in ground |  | resource | in ground |  | kg | 1.0209e-05
|  | 4 |  | TiO2, 95% in rutile, 0.40% in crude ore, in ground |  | resource | in ground |  | kg | 2.0763e-14
|  | 4 |  | Ulexite, in ground |  | resource | in ground |  | kg | 2.0256e-17
|  | 4 |  | Uranium, in ground |  | resource | in ground |  | kg | 2.9211e-06
|  | 4 |  | Volume occupied, final repository for low-active radioactive waste |  | resource | in ground |  | m3 | 2.0211e-09
|  | 4 |  | Volume occupied, final repository for radioactive waste |  | resource | in ground |  | m3 | 5.1062e-10
|  | 4 |  | Volume occupied, underground deposit |  | resource | in ground |  | m3 | 4.5362e-05
|  | 4 |  | Zinc, 9.0% in sulfide, Zn 5.3%, Pb, Ag, Cd, In, in ground |  | resource | in ground |  | kg | 1.1837e-06
|  | 4 |  | Zirconium, 50% in zircon, 0.39% in crude ore, in ground |  | resource | in ground |  | kg | 5.4641e-17
resource, in water |  | 4 |  | Energy, potential (in hydropower reservoir), converted |  | resource | in water |  | MJ | 0.24346
|  | 4 |  | Magnesium, 0.13% in water |  | resource | in water |  | kg | 6.2645e-18
|  | 4 |  | Sodium chloride, 2.68% in seawater |  | resource | in water |  | kg | 0.00014476
|  | 4 |  | Water, cooling, unspecified natural origin |  | resource | in water |  | m3 | 0.038508
|  | 4 |  | Water, lake |  | resource | in water |  | m3 | 7.367e-06
|  | 4 |  | Water, process, river |  | resource | in water |  | m3 | 0.00092023
|  | 4 |  | Water, process, unspecified natural origin |  | resource | in water |  | m3 | 0.0023812
|  | 4 |  | Water, process, well, in ground |  | resource | in water |  | m3 | 0.00029264
|  | 4 |  | Water, river |  | resource | in water |  | m3 | 0.026344
|  | 4 |  | Water, salt, ocean |  | resource | in water |  | m3 | 0.0034139
|  | 4 |  | Water, salt, sole |  | resource | in water |  | m3 | 0.00070751
|  | 4 |  | Water, unspecified natural origin |  | resource | in water |  | m3 | 0.0020642
|  | 4 |  | Water, well, in ground |  | resource | in water |  | m3 | 0.00028788
resource, land |  | 4 |  | Occupation, agriculture + forest |  | resource | land |  | m2a | 0.0053788
|  | 4 |  | Occupation, mineral extraction site |  | resource | land |  | m2a | 6.0837e-05
|  | 4 |  | Occupation, sealed soil |  | resource | land |  | m2a | 0.0004985
|  | 4 |  | Occupation, unknown |  | resource | land |  | m2a | 7.7921e-06
|  | 4 |  | Transformation, from agriculture + forest |  | resource | land |  | m2 | 5.7096e-06
|  | 4 |  | Transformation, from sealed soil |  | resource | land |  | m2 | 1.6818e-06
|  | 4 |  | Transformation, from tropical rain forest |  | resource | land |  | m2 | 7.6865e-09
|  | 4 |  | Transformation, from unknown |  | resource | land |  | m2 | 4.7771e-06
|  | 4 |  | Transformation, to agriculture + forest |  | resource | land |  | m2 | 5.8189e-06
|  | 4 |  | Transformation, to sealed soil |  | resource | land |  | m2 | 4.3581e-06
|  | 4 |  | Transformation, to unknown |  | resource | land |  | m2 | 8.5806e-07
air, unspecified |  |  | 4 | 1,4-Butanediol |  | air | unspecified |  | kg | 1.6095e-15
|  |  | 4 | 2-Methyl-1-propanol |  | air | unspecified |  | kg | 1.2662e-14
|  |  | 4 | 2-Methyl-2-butene |  | air | unspecified |  | kg | 1.1688e-18
|  |  | 4 | 2-Propanol |  | air | unspecified |  | kg | 9.0618e-16
|  |  | 4 | Acetaldehyde |  | air | unspecified |  | kg | 5.5141e-08
|  |  | 4 | Acetic acid |  | air | unspecified |  | kg | 0.00030047
|  |  | 4 | Acetone |  | air | unspecified |  | kg | 5.9071e-08
|  |  | 4 | Acetonitrile |  | air | unspecified |  | kg | 8.3569e-12
|  |  | 4 | Acrolein |  | air | unspecified |  | kg | 4.8159e-11
|  |  | 4 | Acrylic acid |  | air | unspecified |  | kg | 4.5494e-19
|  |  | 4 | Aldehydes, unspecified |  | air | unspecified |  | kg | 1.3363e-09
|  |  | 4 | Ammonia |  | air | unspecified |  | kg | 1.1984e-05
|  |  | 4 | Antimony |  | air | unspecified |  | kg | 8.8399e-09
|  |  | 4 | Arsenic |  | air | unspecified |  | kg | 3.254e-08
|  |  | 4 | Barium |  | air | unspecified |  | kg | 1.8166e-08
|  |  | 4 | Benzal chloride |  | air | unspecified |  | kg | 2.0264e-19
|  |  | 4 | Benzaldehyde |  | air | unspecified |  | kg | 2.0083e-11
|  |  | 4 | Benzene |  | air | unspecified |  | kg | 2.7687e-05
|  |  | 4 | Benzene, ethyl- |  | air | unspecified |  | kg | 5.9676e-08
|  |  | 4 | Benzene, hexachloro- |  | air | unspecified |  | kg | 1.3289e-13
|  |  | 4 | Benzene, pentachloro- |  | air | unspecified |  | kg | 2.9009e-13
|  |  | 4 | Benzo(a)pyrene |  | air | unspecified |  | kg | 1.6877e-09
|  |  | 4 | Beryllium |  | air | unspecified |  | kg | 1.6799e-09
|  |  | 4 | Biphenol |  | air | unspecified |  | kg | 8.8504e-20
|  |  | 4 | Butadiene |  | air | unspecified |  | kg | 5.2212e-07
|  |  | 4 | Butane |  | air | unspecified |  | kg | 8.8372e-06
|  |  | 4 | Butanol |  | air | unspecified |  | kg | 2.6567e-16
|  |  | 4 | Butene |  | air | unspecified |  | kg | 8.2399e-07
|  |  | 4 | Butyrolactone |  | air | unspecified |  | kg | 6.7528e-23
|  |  | 4 | Cadmium |  | air | unspecified |  | kg | 2.5839e-08
|  |  | 4 | Carbon dioxide, biogenic |  | air | unspecified |  | kg | 0.035263
|  |  | 4 | Carbon dioxide, fossil |  | air | unspecified |  | kg | 1.4756
|  |  | 4 | Carbon dioxide, land transformation |  | air | unspecified |  | kg | 5.0118e-06
|  |  | 4 | Carbon disulfide |  | air | unspecified |  | kg | 2.4969e-06
|  |  | 4 | Carbon monoxide, biogenic |  | air | unspecified |  | kg | 3.6251e-07
|  |  | 4 | Carbon monoxide, fossil |  | air | unspecified |  | kg | 0.0020261
|  |  | 4 | Carbon oxide sulfide (COS) |  | air | unspecified |  | kg | 1.9918e-09
|  |  | 4 | Carbon-14 |  | air | unspecified |  | kBq | 0.0024392
|  |  | 4 | Cesium-134 |  | air | unspecified |  | kBq | 1.8787e-07
|  |  | 4 | Cesium-137 |  | air | unspecified |  | kBq | 3.8447e-07
|  |  | 4 | Chlorine dioxide |  | air | unspecified |  | kg | 4.6047e-12
|  |  | 4 | Chlorobenzenes |  | air | unspecified |  | kg | 1.3692e-12
|  |  | 4 | Chloroform |  | air | unspecified |  | kg | 7.0442e-11
|  |  | 4 | Chlorophenols |  | air | unspecified |  | kg | 2.7384e-12
|  |  | 4 | Chlorosilane, trimethyl- |  | air | unspecified |  | kg | 9.7808e-17
|  |  | 4 | Chromium |  | air | unspecified |  | kg | 3.4836e-08
|  |  | 4 | Chromium VI |  | air | unspecified |  | kg | 8.5598e-10
|  |  | 4 | Cobalt |  | air | unspecified |  | kg | 6.1503e-08
|  |  | 4 | Cobalt-58 |  | air | unspecified |  | kBq | 1.3184e-09
|  |  | 4 | Cobalt-60 |  | air | unspecified |  | kBq | 1.3371e-07
|  |  | 4 | Copper |  | air | unspecified |  | kg | 1.404e-07
|  |  | 4 | Cumene |  | air | unspecified |  | kg | 1.6487e-08
|  |  | 4 | Cyanide |  | air | unspecified |  | kg | 1.4458e-09
|  |  | 4 | Dimethylformamide |  | air | unspecified |  | kg | 5.5762e-08
|  |  | 4 | Dinitrogen monoxide |  | air | unspecified |  | kg | 3.1043e-05
|  |  | 4 | Dioxins, measured as 2,3,7,8-tetrachlorodibenzo-p-dioxin |  | air | unspecified |  | kg | 3.733e-13
|  |  | 4 | Ethane |  | air | unspecified |  | kg | 3.0735e-05
|  |  | 4 | Ethane, 1,1,1,2-tetrafluoro-, HFC-134a |  | air | unspecified |  | kg | 2.1211e-09
|  |  | 4 | Ethane, 1,1,1-trichloro-, HCFC-140 |  | air | unspecified |  | kg | 1.5762e-13
|  |  | 4 | Ethane, 1,1,2-trichloro-1,2,2-trifluoro-, CFC-113 |  | air | unspecified |  | kg | 4.1372e-11
|  |  | 4 | Ethane, 1,2-dichloro- |  | air | unspecified |  | kg | 1.0736e-09
|  |  | 4 | Ethane, 1,2-dichloro-1,1,2,2-tetrafluoro-, CFC-114 |  | air | unspecified |  | kg | 7.1388e-10
|  |  | 4 | Ethane, 2-chloro-1,1,1,2-tetrafluoro-, HCFC-124 |  | air | unspecified |  | kg | 4.1372e-11
|  |  | 4 | Ethane, hexafluoro-, HFC-116 |  | air | unspecified |  | kg | 9.3315e-11
|  |  | 4 | Ethanol |  | air | unspecified |  | kg | 1.0788e-07
|  |  | 4 | Ethene |  | air | unspecified |  | kg | 8.985e-06
|  |  | 4 | Ethene, chloro- |  | air | unspecified |  | kg | 2.2228e-10
|  |  | 4 | Ethene, tetrachloro- |  | air | unspecified |  | kg | 3.3867e-13
|  |  | 4 | Ethyl acetate |  | air | unspecified |  | kg | 1.565e-14
|  |  | 4 | Ethylene diamine |  | air | unspecified |  | kg | 1.7068e-13
|  |  | 4 | Ethylene oxide |  | air | unspecified |  | kg | 2.8645e-10
|  |  | 4 | Ethyne |  | air | unspecified |  | kg | 7.2655e-08
|  |  | 4 | Fluorine |  | air | unspecified |  | kg | 2.6787e-11
|  |  | 4 | Formaldehyde |  | air | unspecified |  | kg | 3.2626e-06
|  |  | 4 | Formic acid |  | air | unspecified |  | kg | 5.5897e-11
|  |  | 4 | Furan |  | air | unspecified |  | kg | 1.5871e-11
|  |  | 4 | Heat, waste |  | air | unspecified |  | MJ | 4.6049
|  |  | 4 | Heptane |  | air | unspecified |  | kg | 6.1135e-07
|  |  | 4 | Hexane |  | air | unspecified |  | kg | 3.0114e-06
|  |  | 4 | Hydrocarbons, aliphatic, alkanes, cyclic |  | air | unspecified |  | kg | 8.3869e-08
|  |  | 4 | Hydrocarbons, aliphatic, alkanes, unspecified |  | air | unspecified |  | kg | 4.4419e-06
|  |  | 4 | Hydrocarbons, aliphatic, unsaturated |  | air | unspecified |  | kg | 1.7101e-07
|  |  | 4 | Hydrocarbons, aromatic |  | air | unspecified |  | kg | 2.5569e-06
|  |  | 4 | Hydrocarbons, chlorinated |  | air | unspecified |  | kg | 1.2384e-09
|  |  | 4 | Hydrocarbons, chlorinated, fluorinated (HCFC) |  | air | unspecified |  | kg | 3.017e-08
|  |  | 4 | Hydrocarbons, fluorinated (HFC) |  | air | unspecified |  | kg | 2.0225e-09
|  |  | 4 | Hydrocarbons, fully chlorinated, fluorinated (CFC) [air/unspecified] |  | air | unspecified |  | kg | 1.1754e-09
|  |  | 4 | Hydrogen |  | air | unspecified |  | kg | 2.3065e-05
|  |  | 4 | Hydrogen chloride |  | air | unspecified |  | kg | 2.2475e-05
|  |  | 4 | Hydrogen fluoride |  | air | unspecified |  | kg | 2.4203e-06
|  |  | 4 | Hydrogen sulfide |  | air | unspecified |  | kg | 1.475e-06
|  |  | 4 | Hydrogen-3, Tritium |  | air | unspecified |  | kBq | 0.0018728
|  |  | 4 | Iodine-129 |  | air | unspecified |  | kBq | 9.175e-07
|  |  | 4 | Iodine-131 |  | air | unspecified |  | kBq | 1.3741e-06
|  |  | 4 | Isobutene |  | air | unspecified |  | kg | 1.5929e-07
|  |  | 4 | Isoprene |  | air | unspecified |  | kg | 7.3648e-13
|  |  | 4 | Krypton-85 |  | air | unspecified |  | kBq | 13.5314
|  |  | 4 | Lead |  | air | unspecified |  | kg | 1.2081e-07
|  |  | 4 | Manganese |  | air | unspecified |  | kg | 1.2564e-08
|  |  | 4 | Mercury |  | air | unspecified |  | kg | 3.5974e-08
|  |  | 4 | Metals, unspecified |  | air | unspecified |  | kg | 3.0089e-09
|  |  | 4 | Methane, biogenic |  | air | unspecified |  | kg | 4.4151e-05
|  |  | 4 | Methane, bromo-, Halon 1001 |  | air | unspecified |  | kg | 3.085e-05
|  |  | 4 | Methane, bromochlorodifluoro-, Halon 1211 |  | air | unspecified |  | kg | 4.1103e-09
|  |  | 4 | Methane, bromotrifluoro-, Halon 1301 |  | air | unspecified |  | kg | 1.5367e-09
|  |  | 4 | Methane, chlorodifluoro-, HCFC-22 |  | air | unspecified |  | kg | 1.7132e-08
|  |  | 4 | Methane, dichloro-, HCC-30 |  | air | unspecified |  | kg | 4.5871e-12
|  |  | 4 | Methane, dichlorodifluoro-, CFC-12 |  | air | unspecified |  | kg | 4.0818e-11
|  |  | 4 | Methane, dichlorofluoro-, HCFC-21 |  | air | unspecified |  | kg | 3.2852e-14
|  |  | 4 | Methane, fossil |  | air | unspecified |  | kg | 0.0025478
|  |  | 4 | Methane, monochloro-, R-40 |  | air | unspecified |  | kg | 7.2113e-11
|  |  | 4 | Methane, tetrachloro-, R-10 |  | air | unspecified |  | kg | 5.3577e-09
|  |  | 4 | Methane, tetrafluoro-, R-14 |  | air | unspecified |  | kg | 8.18e-10
|  |  | 4 | Methane, trichlorofluoro-, CFC-11 |  | air | unspecified |  | kg | 3.435e-14
|  |  | 4 | Methane, trifluoro-, HFC-23 |  | air | unspecified |  | kg | 1.0453e-11
|  |  | 4 | Methanol |  | air | unspecified |  | kg | 0.00016669
|  |  | 4 | Methyl acetate |  | air | unspecified |  | kg | 1.633e-05
|  |  | 4 | Methyl acrylate |  | air | unspecified |  | kg | 7.1832e-19
|  |  | 4 | Methyl amine |  | air | unspecified |  | kg | 9.887e-16
|  |  | 4 | Methyl borate |  | air | unspecified |  | kg | 2.6785e-15
|  |  | 4 | Methyl ethyl ketone |  | air | unspecified |  | kg | 1.1552e-15
|  |  | 4 | Methyl formate |  | air | unspecified |  | kg | 1.2758e-07
|  |  | 4 | Molybdenum |  | air | unspecified |  | kg | 7.4492e-09
|  |  | 4 | Monoethanolamine |  | air | unspecified |  | kg | 3.7333e-08
|  |  | 4 | m-Xylene |  | air | unspecified |  | kg | 1.9204e-09
|  |  | 4 | Naphtalene |  | air | unspecified |  | kg | 4.564e-18
|  |  | 4 | Nickel |  | air | unspecified |  | kg | 1.3827e-06
|  |  | 4 | Nitrate |  | air | unspecified |  | kg | 9.6842e-09
|  |  | 4 | Nitrobenzene |  | air | unspecified |  | kg | 4.0811e-14
|  |  | 4 | Nitrogen oxides |  | air | unspecified |  | kg | 0.0025884
|  |  | 4 | NMVOC, non-methane volatile organic compounds, unspecified origin |  | air | unspecified |  | kg | 0.0014907
|  |  | 4 | PAH, polycyclic aromatic hydrocarbons |  | air | unspecified |  | kg | 1.3409e-07
|  |  | 4 | Palladium |  | air | unspecified |  | kg | 1.8985e-10
|  |  | 4 | Particulates, < 10 um |  | air | unspecified |  | kg | 4.1917e-05
|  |  | 4 | Particulates, < 2.5 um |  | air | unspecified |  | kg | 0.00013902
|  |  | 4 | Particulates, > 10 um |  | air | unspecified |  | kg | 0.00023957
|  |  | 4 | Particulates, > 2.5 um, and < 10um |  | air | unspecified |  | kg | 3.787e-05
|  |  | 4 | Particulates, unspecified |  | air | unspecified |  | kg | 2.3719e-06
|  |  | 4 | Pentane |  | air | unspecified |  | kg | 8.4797e-06
|  |  | 4 | Phenanthrene |  | air | unspecified |  | kg | 8.8504e-20
|  |  | 4 | Phenol |  | air | unspecified |  | kg | 4.1172e-10
|  |  | 4 | Phenol, pentachloro- |  | air | unspecified |  | kg | 4.8653e-10
|  |  | 4 | Phosgene |  | air | unspecified |  | kg | 2.1092e-15
|  |  | 4 | Phosphorus |  | air | unspecified |  | kg | 8.7105e-09
|  |  | 4 | Platinum |  | air | unspecified |  | kg | 2.0106e-10
|  |  | 4 | Plutonium-alpha |  | air | unspecified |  | kBq | 1.0049e-08
|  |  | 4 | Polychlorinated biphenyls |  | air | unspecified |  | kg | 1.3539e-13
|  |  | 4 | Propanal |  | air | unspecified |  | kg | 2.0128e-11
|  |  | 4 | Propane |  | air | unspecified |  | kg | 1.3335e-05
|  |  | 4 | Propanol |  | air | unspecified |  | kg | 5.2832e-14
|  |  | 4 | Propene |  | air | unspecified |  | kg | 5.9902e-06
|  |  | 4 | Propionic acid |  | air | unspecified |  | kg | 9.7519e-09
|  |  | 4 | Propylene oxide |  | air | unspecified |  | kg | 9.4376e-11
|  |  | 4 | Radioactive species, other beta emitters |  | air | unspecified |  | kBq | 1.9283e-07
|  |  | 4 | Radionuclides |  | air | unspecified |  | kBq | 48.9001
|  |  | 4 | Radium-226 |  | air | unspecified |  | kBq | 2.23e-05
|  |  | 4 | Radon-222 |  | air | unspecified |  | kBq | 1.6655
|  |  | 4 | Rhodium |  | air | unspecified |  | kg | 1.8985e-10
|  |  | 4 | Selenium |  | air | unspecified |  | kg | 3.7176e-08
|  |  | 4 | Sodium carbonate |  | air | unspecified |  | kg | 9.101e-11
|  |  | 4 | Sodium chloride |  | air | unspecified |  | kg | 4.0257e-10
|  |  | 4 | Sodium dichromate |  | air | unspecified |  | kg | 1.0963e-12
|  |  | 4 | Sodium hydroxide |  | air | unspecified |  | kg | 6.7417e-12
|  |  | 4 | Styrene |  | air | unspecified |  | kg | 4.7062e-08
|  |  | 4 | Sulfur |  | air | unspecified |  | kg | 6.2357e-10
|  |  | 4 | Sulfur dioxide |  | air | unspecified |  | kg | 0.0030005
|  |  | 4 | Sulfur hexafluoride |  | air | unspecified |  | kg | 8.8822e-09
|  |  | 4 | Sulfuric acid |  | air | unspecified |  | kg | 1.3287e-18
|  |  | 4 | t-Butyl methyl ether |  | air | unspecified |  | kg | 2.5131e-07
|  |  | 4 | Tellurium |  | air | unspecified |  | kg | 2.9597e-10
|  |  | 4 | Terpenes |  | air | unspecified |  | kg | 6.964e-12
|  |  | 4 | Thallium |  | air | unspecified |  | kg | 5.8912e-09
|  |  | 4 | Thorium-230 |  | air | unspecified |  | kBq | 5.412e-06
|  |  | 4 | Tin |  | air | unspecified |  | kg | 2.7287e-08
|  |  | 4 | TOC, Total Organic Carbon |  | air | unspecified |  | kg | 8.8591e-08
|  |  | 4 | Toluene |  | air | unspecified |  | kg | 3.5151e-05
|  |  | 4 | Uranium |  | air | unspecified |  | kg | 1.7721e-09
|  |  | 4 | Uranium-234 |  | air | unspecified |  | kBq | 6.4233e-07
|  |  | 4 | Uranium-235 |  | air | unspecified |  | kBq | 3.1703e-08
|  |  | 4 | Uranium-238 |  | air | unspecified |  | kBq | 4.122e-05
|  |  | 4 | Vanadium |  | air | unspecified |  | kg | 1.757e-06
|  |  | 4 | Water |  | air | unspecified |  | kg | 0.73339
|  |  | 4 | Xenon-133 |  | air | unspecified |  | kBq | 0.031291
|  |  | 4 | Xylene |  | air | unspecified |  | kg | 4.3121e-05
|  |  | 4 | Zinc |  | air | unspecified |  | kg | 1.3552e-07
soil, unspecified |  |  | 4 | Antimony |  | soil | unspecified |  | kg | 6.5692e-16
|  |  | 4 | Arsenic |  | soil | unspecified |  | kg | 1.703e-11
|  |  | 4 | Barium |  | soil | unspecified |  | kg | 1.6774e-11
|  |  | 4 | Cadmium |  | soil | unspecified |  | kg | 3.3647e-11
|  |  | 4 | Carbon |  | soil | unspecified |  | kg | 3.0658e-07
|  |  | 4 | Cobalt |  | soil | unspecified |  | kg | 5.0149e-11
|  |  | 4 | Lead |  | soil | unspecified |  | kg | 3.2957e-10
|  |  | 4 | Mercury |  | soil | unspecified |  | kg | 2.4698e-12
|  |  | 4 | Molybdenum |  | soil | unspecified |  | kg | 1.5232e-11
|  |  | 4 | Nickel |  | soil | unspecified |  | kg | 1.8333e-10
|  |  | 4 | Phosphorus |  | soil | unspecified |  | kg | 2.0364e-08
|  |  | 4 | Vanadium |  | soil | unspecified |  | kg | 8.2081e-11
|  |  | 4 | Zinc |  | soil | unspecified |  | kg | 9.5849e-09
water, unspecified |  |  | 4 | 1,3-butadiene, hexachloro- |  | water | unspecified |  | kg | 8.8061e-13
|  |  | 4 | Acenaphthylene |  | water | unspecified |  | kg | 8.8504e-19
|  |  | 4 | Acetaldehyde |  | water | unspecified |  | kg | 1.2627e-06
|  |  | 4 | Acidity, unspecified |  | water | unspecified |  | kg | 1.4671e-07
|  |  | 4 | Aluminium |  | water | unspecified |  | kg | 7.2742e-08
|  |  | 4 | Americium-241 |  | water | unspecified |  | kBq | 6.2762e-07
|  |  | 4 | Ammonium, ion |  | water | unspecified |  | kg | 2.5771e-06
|  |  | 4 | Antimony |  | water | unspecified |  | kg | 4.9504e-08
|  |  | 4 | Antimony-124 |  | water | unspecified |  | kBq | 1.0795e-07
|  |  | 4 | Antimony-125 |  | water | unspecified |  | kBq | 3.05e-09
|  |  | 4 | AOX, Adsorbable Organic Halogen as Cl |  | water | unspecified |  | kg | 4.6751e-07
|  |  | 4 | Arsenic, ion |  | water | unspecified |  | kg | 3.1746e-07
|  |  | 4 | Barium |  | water | unspecified |  | kg | 5.0514e-05
|  |  | 4 | Benzene |  | water | unspecified |  | kg | 5.5177e-06
|  |  | 4 | Benzene, chloro- |  | water | unspecified |  | kg | 1.2529e-12
|  |  | 4 | Benzene, ethyl- |  | water | unspecified |  | kg | 1.3211e-06
|  |  | 4 | Benzene, hexachloro- |  | water | unspecified |  | kg | 3.8814e-14
|  |  | 4 | Benzene, pentachloro- |  | water | unspecified |  | kg | 7.4229e-14
|  |  | 4 | Benzo(a)pyrene |  | water | unspecified |  | kg | 1.0537e-15
|  |  | 4 | Beryllium |  | water | unspecified |  | kg | 8.8663e-08
|  |  | 4 | BOD5, Biological Oxygen Demand |  | water | unspecified |  | kg | 0.019298
|  |  | 4 | Boron |  | water | unspecified |  | kg | 2.3126e-07
|  |  | 4 | Bromate |  | water | unspecified |  | kg | 4.1756e-07
|  |  | 4 | Bromide |  | water | unspecified |  | kg | 0.00011149
|  |  | 4 | BTEX (benzene, toluene, ethylbenzene, xylenes) |  | water | unspecified |  | kg | 1.7563e-08
|  |  | 4 | Cadmium, ion |  | water | unspecified |  | kg | 4.8314e-08
|  |  | 4 | Calcium, ion |  | water | unspecified |  | kg | 5.8977e-08
|  |  | 4 | Carbon-14 |  | water | unspecified |  | kBq | 3.7842e-05
|  |  | 4 | Cerium |  | water | unspecified |  | kg | 1.0638e-07
|  |  | 4 | Cesium-134 |  | water | unspecified |  | kBq | 4.7306e-05
|  |  | 4 | Cesium-137 |  | water | unspecified |  | kBq | 0.00028099
|  |  | 4 | Chlorate |  | water | unspecified |  | kg | 6.4113e-07
|  |  | 4 | Chloride |  | water | unspecified |  | kg | 0.031107
|  |  | 4 | Chlorine |  | water | unspecified |  | kg | 3.3414e-07
|  |  | 4 | Chloroform |  | water | unspecified |  | kg | 5.0499e-12
|  |  | 4 | Chromium VI |  | water | unspecified |  | kg | 4.684e-07
|  |  | 4 | Chromium, ion |  | water | unspecified |  | kg | 3.0035e-08
|  |  | 4 | Cobalt |  | water | unspecified |  | kg | 2.9195e-06
|  |  | 4 | Cobalt-58 |  | water | unspecified |  | kBq | 2.501e-09
|  |  | 4 | Cobalt-60 |  | water | unspecified |  | kBq | 0.00010109
|  |  | 4 | COD, Chemical Oxygen Demand |  | water | unspecified |  | kg | 0.019608
|  |  | 4 | Copper, ion |  | water | unspecified |  | kg | 1.018e-06
|  |  | 4 | Cyanide |  | water | unspecified |  | kg | 1.0776e-07
|  |  | 4 | Dichromate |  | water | unspecified |  | kg | 1.0732e-13
|  |  | 4 | Dimethylamine |  | water | unspecified |  | kg | 1.6848e-14
|  |  | 4 | Dioxins, measured as 2,3,7,8-tetrachlorodibenzo-p-dioxin |  | water | unspecified |  | kg | 2.3786e-17
|  |  | 4 | Dissolved solids |  | water | unspecified |  | kg | 2.8269e-07
|  |  | 4 | DOC, Dissolved Organic Carbon |  | water | unspecified |  | kg | 0.0057062
|  |  | 4 | Ethane, 1,1,2,2-tetrachloro- |  | water | unspecified |  | kg | 1.0632e-13
|  |  | 4 | Ethane, 1,2-dichloro- |  | water | unspecified |  | kg | 2.0415e-10
|  |  | 4 | Ethene |  | water | unspecified |  | kg | 1.6072e-08
|  |  | 4 | Ethene, chloro- |  | water | unspecified |  | kg | 2.3394e-12
|  |  | 4 | Ethylene diamine |  | water | unspecified |  | kg | 4.1042e-13
|  |  | 4 | Ethylene oxide |  | water | unspecified |  | kg | 3.7261e-09
|  |  | 4 | Fluoride |  | water | unspecified |  | kg | 5.5193e-06
|  |  | 4 | Formaldehyde |  | water | unspecified |  | kg | 3.1817e-06
|  |  | 4 | Heat, waste |  | water | unspecified |  | MJ | 0.47418
|  |  | 4 | Hydrocarbons, haloginated |  | water | unspecified |  | kg | 0.00064013
|  |  | 4 | Hydrocarbons, unspecified |  | water | unspecified |  | kg | 8.7368e-07
|  |  | 4 | Hydrogen sulfide |  | water | unspecified |  | kg | 1.249e-08
|  |  | 4 | Hydrogen-3, Tritium |  | water | unspecified |  | kBq | 237.9153
|  |  | 4 | Iodine-129 |  | water | unspecified |  | kBq | 0.00011076
|  |  | 4 | Iodine-131 |  | water | unspecified |  | kBq | 2.3302e-08
|  |  | 4 | Iron, ion |  | water | unspecified |  | kg | 4.4664e-05
|  |  | 4 | Lead |  | water | unspecified |  | kg | 4.1045e-07
|  |  | 4 | Manganese |  | water | unspecified |  | kg | 3.774e-07
|  |  | 4 | Manganese-54 |  | water | unspecified |  | kBq | 2.257e-09
|  |  | 4 | Mercury |  | water | unspecified |  | kg | 1.9071e-08
|  |  | 4 | Metals, unspecified |  | water | unspecified |  | kg | 1.4703e-09
|  |  | 4 | Methane, dichloro-, HCC-30 |  | water | unspecified |  | kg | 3.8457e-13
|  |  | 4 | Methane, tetrachloro-, R-10 |  | water | unspecified |  | kg | 4.3808e-07
|  |  | 4 | Methyl amine |  | water | unspecified |  | kg | 2.3728e-15
|  |  | 4 | Molybdenum |  | water | unspecified |  | kg | 4.5936e-07
|  |  | 4 | m-Xylene |  | water | unspecified |  | kg | 4.3119e-14
|  |  | 4 | Nickel, ion |  | water | unspecified |  | kg | 5.6243e-06
|  |  | 4 | Nitrate |  | water | unspecified |  | kg | 6.5506e-05
|  |  | 4 | Nitric acid |  | water | unspecified |  | kg | 7.0576e-09
|  |  | 4 | Nitrite |  | water | unspecified |  | kg | 5.5403e-08
|  |  | 4 | Nitrobenzene |  | water | unspecified |  | kg | 1.6355e-13
|  |  | 4 | Nitrogen |  | water | unspecified |  | kg | 4.5026e-05
|  |  | 4 | Nitrogen, organic bound |  | water | unspecified |  | kg | 5.0247e-07
|  |  | 4 | o-Dichlorobenzene |  | water | unspecified |  | kg | 9.1175e-14
|  |  | 4 | Oils, unspecified |  | water | unspecified |  | kg | 1.2464e-05
|  |  | 4 | o-Xylene |  | water | unspecified |  | kg | 6.51e-15
|  |  | 4 | PAH, polycyclic aromatic hydrocarbons |  | water | unspecified |  | kg | 3.4713e-07
|  |  | 4 | Phenol |  | water | unspecified |  | kg | 5.6972e-06
|  |  | 4 | Phenols |  | water | unspecified |  | kg | 1.0153e-08
|  |  | 4 | Phosphate |  | water | unspecified |  | kg | 0.00020907
|  |  | 4 | Phosphorus |  | water | unspecified |  | kg | 6.0964e-06
|  |  | 4 | Polychlorinated biphenyls |  | water | unspecified |  | kg | 5.1892e-14
|  |  | 4 | Propylene oxide |  | water | unspecified |  | kg | 2.271e-10
|  |  | 4 | Radioactive species, Nuclides, unspecified |  | water | unspecified |  | kBq | 0.00056765
|  |  | 4 | Radionuclides |  | water | unspecified |  | kBq | 0.79586
|  |  | 4 | Radium-226 |  | water | unspecified |  | kBq | 0.020806
|  |  | 4 | Salts, inorganic |  | water | unspecified |  | kg | 3.3465e-12
|  |  | 4 | Selenium |  | water | unspecified |  | kg | 2.4955e-07
|  |  | 4 | Sodium, ion |  | water | unspecified |  | kg | 0.00087994
|  |  | 4 | Sulfate |  | water | unspecified |  | kg | 0.0063783
|  |  | 4 | Sulfide |  | water | unspecified |  | kg | 7.2539e-06
|  |  | 4 | Sulfur |  | water | unspecified |  | kg | 2.1415e-09
|  |  | 4 | Suspended solids, unspecified |  | water | unspecified |  | kg | 0.0002057
|  |  | 4 | t-Butyl methyl ether |  | water | unspecified |  | kg | 1.1549e-08
|  |  | 4 | Thallium |  | water | unspecified |  | kg | 6.4133e-09
|  |  | 4 | Tin, ion |  | water | unspecified |  | kg | 4.4067e-08
|  |  | 4 | Titanium, ion |  | water | unspecified |  | kg | 2.4028e-08
|  |  | 4 | TOC, Total Organic Carbon |  | water | unspecified |  | kg | 0.0058095
|  |  | 4 | Toluene |  | water | unspecified |  | kg | 7.395e-06
|  |  | 4 | TPH, Total Petroleum Hydrocarbons |  | water | unspecified |  | kg | 1.3796e-11
|  |  | 4 | Tributyltin compounds |  | water | unspecified |  | kg | 4.6614e-08
|  |  | 4 | Uranium |  | water | unspecified |  | kg | 2.6598e-08
|  |  | 4 | Uranium-234 |  | water | unspecified |  | kBq | 1.0884e-08
|  |  | 4 | Uranium-235 |  | water | unspecified |  | kBq | 5.0502e-10
|  |  | 4 | Uranium-238 |  | water | unspecified |  | kBq | 0.00066653
|  |  | 4 | Vanadium, ion |  | water | unspecified |  | kg | 5.1126e-07
|  |  | 4 | Xylene |  | water | unspecified |  | kg | 5.6551e-06
|  |  | 4 | Zinc, ion |  | water | unspecified |  | kg | 1.0307e-05
Outputs |  |  | 0 | terephthalic acid, purified, at plant | RER | plastics | monomers | 0 | kg | 1
waste management, waste for disposal |  |  | 4 | waste, nuclear, high-radioactive, final disposal (wfd) |  | waste management | waste for disposal |  | m3 | 1.8569e-10
|  |  | 4 | waste, nuclear, low/med-radioactive, final disposal (wfd) () |  | waste management | waste for disposal |  | m3 | 6.5973e-11
|  |  | 4 | waste, nuclear, low-radioactive, final disposal (wfd) |  | waste management | waste for disposal |  | m3 | 5.2624e-10
|  |  | 4 | waste, nuclear, med-radioactive, final disposal (wfd) |  | waste management | waste for disposal |  | m3 | 5.2198e-10
|  |  | 4 | waste, unspecified (wfd) |  | waste management | waste for disposal |  | kg | 4.8265e-07
waste management, waste for recovery |  |  | 4 | ashes and slags (wfr) |  | waste management | waste for recovery |  | kg | 0.00012572
|  |  | 4 | ashes from fluidized-bed incinerator (wfr) |  | waste management | waste for recovery |  | kg | 0.00021625
|  |  | 4 | catalysts, used (wfr) |  | waste management | waste for recovery |  | kg | 1.1212e-05
|  |  | 4 | coarse ashes (wfr) |  | waste management | waste for recovery |  | kg | 3.261e-05
|  |  | 4 | filter dust (wfr) |  | waste management | waste for recovery |  | kg | 0.00097234
|  |  | 4 | gypsum from flue gas cleanining (wfr) |  | waste management | waste for recovery |  | kg | 0.0026449
|  |  | 4 | hazardous waste (wfr) |  | waste management | waste for recovery |  | kg | 0.00014207
|  |  | 4 | hazardous waste for recovery (wfr) |  | waste management | waste for recovery |  | kg | 5.7809e-05
|  |  | 4 | melting chamber granulate (wfr) |  | waste management | waste for recovery |  | kg | 5.867e-05
|  |  | 4 | non-hazardous waste (wfr) |  | waste management | waste for recovery |  | kg | 0.00018946
|  |  | 4 | non-hazardous waste for recovery (wfr) |  | waste management | waste for recovery |  | kg | 0.0012489
|  |  | 4 | scrap (iron) (wfr) |  | waste management | waste for recovery |  | kg | 5.9638e-10
|  |  | 4 | sewage sludge (wfr) |  | waste management | waste for recovery |  | kg | 9.1206e-08
|  |  | 4 | sodium sulphate (wfr) |  | waste management | waste for recovery |  | kg | 7.6167e-06
|  |  | 4 | waste oil (wfr) |  | waste management | waste for recovery |  | kg | 1.3245e-10
|  |  | 4 | waste, unspecified (wfr) |  | waste management | waste for recovery |  | kg | 2.1364e-06

## X-Process
Type | ID | Field name
ReferenceFunction | 401 | Name | terephthalic acid, purified, at plant
Geography | 662 | Location | RER
ReferenceFunction | 493 | InfrastructureProcess | 0
ReferenceFunction | 403 | Unit | kg
DataSetInformation | 201 | Type | 1
| 202 | Version | 1
| 203 | energyValues | 2
| 205 | LanguageCode | en
| 206 | LocalLanguageCode | de
DataEntryBy | 302 | Person | 2
| 304 | QualityNetwork | 2
ReferenceFunction | 400 | DataSetRelatesToProduct | 1
| 402 | IncludedProcesses | Crude terephthalic acid (CTA) is produced by oxida-tion of p-xylene. A subsequent purification step leads to purified terephthalic acid (PTA). In addition to these foreground processes, the fol-lowing processes in the supply chain are considered for this EPD: extraction and refinery of crude oil and natural gas, steam cracking of hydrocarbons (predominantly naphtha) into lower olefins and pygas, catalytic reforming of naphtha, and the extraction and production of p-xylene from both pygas and reformate (xylene loop). Impacts related to abnormal process conditions (e.g. accidents) are not considered in this study.
| 404 | Amount | 1
| 490 | LocalName | Terephthalsäure, gereinigt (PTA), ab Werk
| 491 | Synonyms | PTA
| 492 | GeneralComment
| 494 | InfrastructureIncluded | 0
| 495 | Category | plastics
| 496 | SubCategory | monomers
| 497 | LocalCategory | Kunststoffe
| 498 | LocalSubCategory | Monomere
| 499 | Formula
| 501 | StatisticalClassification
| 502 | CASNumber | 100-21-0
TimePeriod | 601 | StartDate | 2011
| 602 | EndDate | 2017
| 603 | DataValidForEntirePeriod | 1
| 611 | OtherPeriodText | Data was provided for the years 2011 (2 plants), 2012 (2 plants), and 2013 (1 plant).The overall reference year for this Eco-profile is 2012 with a maximum temporal validity until 2017. For background processes, such as energy generation, oil refining, or p-xylene production, the temporal refer-ence can be stated with a time period from 2009 to 2011. Transport process data refers to the years 2000-2009.
Geography | 663 | Text | Primary production data from five PTA production sites in Europe were provided, comprising one site from each of the following countries: Belgium, the Netherlands, Spain, Portugal, and United Kingdom. As stated by CPME, further plants were operating in Germany (1), Poland (1), and Italy (1), but did not participate in the present study. The participating plants covered 3.2 x 106 t/year nameplate capacity representing 79 % of the total European nameplate capacity (4.1 x 106 t/year). PTA imported to Europe is not considered in this Eco-profile.
Technology | 692 | Text | The LCI data in this Eco-profile represent the average applied technology for the production of PTA in Europe. They are based on confidential data collected from PTA production sites. Thus, primary data were used for all foreground processes (under operational control) as well as for the provision of on-site energy, if applicable. These input data are complemented with secondary data from background processes, e.g. grid electricity supply and the raw material pre-chain. PTA imported to Europe is not considered in this Eco-profile.
Representativeness | 722 | Percent | 79
| 724 | ProductionVolume | 4100000 t/year (installed production capacity)
| 725 | SamplingProcedure | Questionnaires sent out to all participating production units in Europe
| 726 | Extrapolations | none
| 727 | UncertaintyAdjustments | none
DataGeneratorAndPublication | 751 | Person | 1
| 756 | DataPublishedIn | 2
| 757 | ReferenceToPublishedSource | 1
| 758 | Copyright | 1
| 759 | AccessRestrictedTo | 0
| 760 | CompanyCode
| 761 | CountryCode
| 762 | PageNumbers
DataSetInformation | 208 | ImpactAssessmentResult | 0
ProofReading | 5616 | Validator | 2
| 5615 | Details | none
| 5619 | OtherDetails

## X-Source
Type | ID | Field name
Sources | 801 | Number | 1
Sources | 802 | SourceType | 3
| 803 | Text | Eco-profiles (LCIs) and EPDs from this programme are intended to be used as »cradle-to-gate« building blocks of life cycle assessment (LCA) studies of defined applications or products.
| 1002 | FirstAuthor | Fröhlich, T.
| 1003 | AdditionalAuthors | Liebich, A., Lauwigi, C., Giegrich, J., Vogt, R.
| 1004 | Year | 2016
| 1005 | Title | An Eco-profile and Environmental Product Declaration of the PET Manufacturers in Europe: Purified Terephthalic Acid (PTA)
| 1006 | PageNumbers
| 1007 | NameOfEditors
| 1008 | TitleOfAnthology
| 1009 | PlaceOfPublication | www.plasticseurope.com
| 1010 | Publisher | CPME, Brussels
| 1011 | Journal
| 1012 | VolumeNo | 0
| 1013 | IssueNo

## X-Person
Type | ID | Field name
Persons | 5800 | Number | 1 | 2
Persons | 5802 | Name | Thomas Fröhlich | Manfred Russ
| 5803 | Address | IFEU - Institut für Energie- und Umweltforschung Heidelberg, Wilckensstr. 3, 69120 Heidelberg, Germany | DEKRA Consulting GmbH, Handwerkstrasse 15, 70565 Stuttgart, Germany
| 5804 | Telephone | 0049 6221 47 67 0 | 0049 711 7861 2448
| 5805 | Telefax | 0049 6221 47 67 19 | 0049 711 7861 2202
| 5806 | Email | ifeu@ifeu.de | manfred.russ@dekra.com
| 5807 | CompanyCode | NONE | NONE
| 5808 | CountryCode | DE | DE