## u5967
PVC (BULK POLYMERISATION)
Data per kg
GROSS ENERGY
Fuel type | Fuel prod'n | Energy content | Energy use | Feedstock | Total
| & delivery | of delivered | in | energy | energy
| energy | fuel | transport
| (MJ) | (MJ) | (MJ) | (MJ) | (MJ)
Electricity | 12.2274 | 5.6005 | 0.25586 | 0 | 18.0838
Oil fuels | 0.12527 | 4.3145 | 0.24303 | 15.03 | 19.7128
Other fuels | 0.36265 | 9.6704 | 0.023895 | 8.2169 | 18.2739
Totals | 12.7153 | 19.5854 | 0.52279 | 23.2469 | 56.0705
PRIMARY FUELS & FEEDSTOCKS
Fuel type | Fuel prod'n | Energy content | Fuel use | Feedstock | Total
| & delivery | of delivered | in | energy | energy
| energy | fuel | transport
| (MJ) | (MJ) | (MJ) | (MJ) | (MJ)
Coal | 1.7411 | 1.5498 | 0.07095 | 0.00016429 | 3.362
Oil | 0.57955 | 4.4988 | 0.32499 | 15.03 | 20.4334
Gas | 1.1282 | 8.0827 | 0.06789 | 8.2028 | 17.4816
Hydro | 0.66108 | 0.31742 | 0.0040246 | 0 | 0.98252
Nuclear | 8.4704 | 4.0067 | 0.050053 | 0 | 12.5272
Lignite | 0.0014225 | 0.00081399 | 9.4873e-08 | 0 | 0.0022366
Wood | 1.3943e-08 | 2.6473e-09 | 2.1826e-10 | 0.00049424 | 0.00049426
Sulphur | 1.4596e-06 | 9.9941e-06 | 3.4014e-08 | 0.013454 | 0.013465
Biomass (solid) | 0.031484 | 0.014387 | 0.001085 | -3.8204e-10 | 0.046956
Hydrogen | 8.1319e-14 | 1.1271 | 3.0719e-07 | 0 | 1.1271
Recovered energy | 2.4933e-14 | -0.056589 | -6.9989e-06 | 0 | -0.056596
Unspecified | 0.00010269 | 4.943e-05 | 5.5446e-07 | 0 | 0.00015267
Peat | 0.00086643 | 0.0005898 | 5.012e-07 | 0 | 0.0014567
Geothermal | 0.0035748 | 0.0017314 | 7.0808e-06 | 0 | 0.0053134
Solar | 0.00011225 | 5.3188e-05 | 1.6877e-07 | 0 | 0.00016561
Wave/tidal | 0.0032211 | 0.001543 | 1.9425e-06 | 0 | 0.0047661
Biomass (liquid/gas) | 0.026161 | 0.009207 | 0.0026064 | 0 | 0.037975
Industrial waste | 0.0093919 | 0.0044662 | 2.15e-05 | 0 | 0.01388
Municipal Waste | 0.04916 | 0.022336 | 0.00098134 | 0 | 0.072477
Wind | 0.0094492 | 0.0043099 | 0.0001883 | 0 | 0.013947
Totals | 12.7153 | 19.5854 | 0.52279 | 23.2469 | 56.0705
FUELS & FEEDSTOCKS
Fuel type | Input in mg
Crude oil | 454077.5988
Gas/condensate | 338311.7181
Coal | 117851.0738
Metallurgical coal | 57.2787
Lignite | 150.5541
Peat | 164.6125
Wood | 81.7626
RAW MATERIALS
Raw material | Input in mg
Air | 1327987.0535
Animal matter | 1.3967e-05
Barytes | 39.4426
Bauxite | 4.9482
Bentonite | 26.4062
Biomass (including water) | 9599.0265
Calcium sulphate (CaSO4) | 2.7321
Chalk (CaCO3) | 4.6183e-25
Clay | 0.59625
Cr | 1.268e-06
Cu | 162.9754
Dolomite | 1.7489
Fe | 142.8311
Feldspar | 4.9601e-11
Ferromanganese | 0.12973
Fluorspar | 4.0558
Granite | 3.1251e-07
Gravel | 0.52696
Hg | 0.1921
Limestone (CaCO3) | 2061.3884
Mg | 6.2645e-22
N2 | 44866.7791
Ni | -0.0004215
O2 | 20701.4121
Olivine | 1.3399
Pb | 0.3821
Phosphate as P2O5 | 9.6289e-05
Potassium chloride (KCl) | 281.8382
Quartz (SiO2) | 1.6606e-15
Rutile | 6.635e-25
S (bonded) | 0.047451
S (elemental) | 1454.1221
Sand (SiO2) | 1083.2749
Shale | 7.7355
Sodium chloride (NaCl) | 738165.9548
Sodium nitrate (NaNO3) | 1.8767e-21
Talc | 4.0695e-21
Unspecified | 4.7172e-42
Zn | 0.049232
WATER USE
Source | Use for | Use for | Totals
| processing | cooling
| (mg) | (mg) | (mg)
Public supply | 4114365.1247 | 0 | 4114365.1247
River canal | 605739.1404 | 722644.1136 | 1328383.254
Sea | 105693.3257 | 918168.7777 | 1023862.1034
Well | 0.18309 | -0.077485 | 0.10561
Unspecified | 2750793.3324 | 18123298.6275 | 20874091.9599
Totals | 7576591.1064 | 19764111.4413 | 27340702.5477
AIR EMISSIONS
Emission | From | From | From | From | From | From | Totals
| fuel prod'n | fuel use | transport | process | biomass | fugitive
| (mg) | (mg) | (mg) | (mg) | (mg) | (mg) | (mg)
dust (PM10) | 298.8523 | 39.1425 | 4.658 | 172.4721 | 0 | 0 | 515.1248
CO | 912.8121 | 268.0112 | 38.9379 | 218.9783 | 0 | 0 | 1438.7396
CO2 | 400815.0006 | 635521.0448 | 18150.3404 | 174366.4674 | -79.9621 | 0 | 1228772.8911
SOX as SO2 | 1832.0478 | 568.663 | 275.8029 | 258.8218 | 0 | 0 | 2935.3354
H2S | 0.00091899 | 0 | 0.00076714 | 0.0034146 | 0 | 0 | 0.0051007
mercaptan | 3.7239e-05 | 1.595e-05 | 2.2202e-07 | 0.0033835 | 0 | 0 | 0.0034369
NOX as NO2 | 1286.319 | 953.4217 | 111.3788 | 1172.8873 | 0 | 0 | 3524.0068
NH3 | 6.1904e-05 | 0 | 5.1785e-05 | 0.0034328 | 0 | 0 | 0.0035465
Cl2 | 8.5012e-06 | 0.17883 | 7.1111e-06 | 33.6668 | 0 | 0 | 33.8457
HCl | 48.5325 | 2.7855 | 0.0020699 | 1.5435 | 0 | 0 | 52.8636
F2 | 1.6282e-06 | 0.021275 | 1.3594e-06 | 7.6081e-05 | 0 | 0 | 0.021354
HF | 1.828 | 0.10656 | 5.5922e-05 | 9.2918e-06 | 0 | 0 | 1.9346
hydrocarbons not specified elsewhere | 457.9172 | 40.4933 | 32.7721 | 632.9241 | 0 | 3.119e-13 | 1164.1067
aldehyde (-CHO) | 5.9322e-10 | 0 | 4.9626e-10 | 6.7347e-08 | 0 | 0 | 6.8437e-08
organics | 6.2731e-05 | 0.0047648 | 5.2477e-05 | 47.6119 | 0 | 0 | 47.6168
Pb+compounds as Pb | 2.6601e-05 | 0.11495 | 2.2238e-05 | 0.073173 | 0 | 0 | 0.18817
Hg+compounds as Hg | 0.0010594 | 0 | 9.8134e-07 | 0.072122 | 0 | 0 | 0.073183
metals not specified elsewhere | 0.39932 | 0.29184 | 2.6858e-05 | 0.12023 | 0 | 0 | 0.81142
H2SO4 | 2.2257e-13 | 0 | 1.8619e-13 | 4.1784e-08 | 0 | 0 | 4.1785e-08
N2O | 6.3106e-07 | 7.4573e-07 | 4.2904e-09 | 3.0371e-15 | 0 | 0 | 1.3811e-06
H2 | 34.611 | 1.1674e-06 | 0.00033967 | 243.7826 | 0 | 0 | 278.3939
dichloroethane (DCE) C2H4Cl2 | 9.1513e-06 | 0 | 7.6555e-06 | 27.1078 | 0 | 1.8003e-06 | 27.1078
vinyl chloride monomer (VCM) | 0.00020525 | 0 | 0.0001717 | 115.3696 | 0 | 1.8956e-06 | 115.37
CFC/HCFC/HFC not specified elsewhere | 1.2949e-06 | 0 | 1.0833e-06 | 16.8453 | 0 | 0 | 16.8453
organo-chlorine not specified elsewhere | 0.0012428 | 0 | 1.8793e-06 | 0.031278 | 0 | 0 | 0.032523
HCN | 1.5006e-33 | 0 | 1.2553e-33 | 3.9413e-13 | 0 | 0 | 3.9413e-13
CH4 | 12573.8942 | 141.9795 | 0.0052242 | 1425.4003 | 0 | 7.2644e-14 | 14141.2791
aromatic HC not specified elsewhere | 0.055065 | 0 | 0.04548 | 18.7285 | 0 | 6.5217e-13 | 18.829
polycyclic hydrocarbons (PAH) | 2.6223e-34 | 1.1481e-12 | 2.1937e-34 | 3.6902e-31 | 0 | 0 | 1.1481e-12
NMVOC | 0.027188 | 0 | 2.8947e-05 | 42.2166 | 0 | 0 | 42.2438
CS2 | 9.0293e-10 | 0 | 7.5534e-10 | 0.0041455 | 0 | 0 | 0.0041455
methylene chloride CH2Cl2 | 5.0624e-11 | 0 | 4.2264e-11 | -0.0026637 | 0 | 0 | -0.0026637
Cu+compounds as Cu | 3.2172e-08 | 5.8604e-16 | 2.6913e-08 | 0.030584 | 0 | 0 | 0.030584
As+compounds as As | 0 | 0 | 0 | 0.0067426 | 0 | 0 | 0.0067426
Cd+compounds as Cd | 2.13e-05 | 0 | 8.384e-07 | 0.00073745 | 0 | 0 | 0.00075959
Ag+compounds as Ag | 0 | 0 | 0 | 0.0008912 | 0 | 0 | 0.0008912
Zn+compounds as Zn | 4.7149e-05 | 0 | 3.9442e-05 | 0.019886 | 0 | 0 | 0.019973
Cr+compounds as Cr | 4.6266e-08 | 6.3144e-13 | 3.8703e-08 | 0.00030465 | 0 | 0 | 0.00030473
Se+compounds as Se | 0 | 0 | 0 | 1.8566e-05 | 0 | 0 | 1.8566e-05
Ni+compounds as Ni | 5.7649e-08 | 1.1481e-12 | 4.8226e-08 | 0.00011752 | 0 | 0 | 0.00011762
Sb+compounds as Sb | 0 | 0 | 8.2916e-08 | 4.3667e-10 | 0 | 0 | 8.3353e-08
ethylene C2H4 | 0 | 0 | 1.3622e-06 | 1.7069 | 0 | 0 | 1.7069
oxygen | 0 | 0 | 0 | 1.1078e-08 | 0 | 0 | 1.1078e-08
asbestos | 0 | 0 | 0 | 9.8076e-08 | 0 | 0 | 9.8076e-08
dioxin/furan as Teq | 0 | 0 | 0 | 0.0030834 | 0 | 0 | 0.0030834
benzene C6H6 | 0 | 0 | 0 | 3.6157e-13 | 0 | 2.3694e-12 | 2.731e-12
toluene C7H8 | 0 | 0 | 0 | 4.8953e-14 | 0 | 4.1833e-13 | 4.6728e-13
xylenes C8H10 | 0 | 0 | 0 | 4.1254e-14 | 0 | 1.7445e-13 | 2.157e-13
ethylbenzene C8H10 | 0 | 0 | 0 | 6.5544e-14 | 0 | 1.1169e-13 | 1.7723e-13
styrene | 0 | 0 | 0 | 1.1833e-14 | 0 | 1.0139e-14 | 2.1972e-14
propylene | 0 | 0 | 0 | 0.9737 | 0 | 0 | 0.9737
CO2 EQUIVALENTS
Type | From | From | From | From | From | From | Totals
| fuel prod'n | fuel use | transport | process | biomass | fugitive
| (mg) | (mg) | (mg) | (mg) | (mg) | (mg) | (mg)
20 year equiv | 1183595.8152 | 644981.2733 | 18326.8564 | 265077.8678 | -79.9621 | 5.4397e-12 | 2111901.8506
100 year equiv | 693213.9425 | 639444.0748 | 18326.6527 | 209487.3604 | -79.9621 | 2.6065e-12 | 1560392.0682
500 year equiv | 492031.6357 | 637172.4034 | 18326.5691 | 186680.9851 | -79.9621 | 1.4442e-12 | 1334131.6311
SOLID WASTES
Emission | From | From | From | From | Totals
| fuel prod'n | fuel use | transport | process
| (mg) | (mg) | (mg) | (mg) | (mg)
Plastic containers | 4.377e-07 | 0 | 3.6615e-07 | 4.981e-07 | 1.302e-06
Paper | 5.8981e-06 | 0 | 4.934e-06 | 5.0666e-05 | 6.1498e-05
Plastics | 0.00051907 | 0 | 0.00043422 | 208.2066 | 208.2076
Metals | 4.8618e-05 | 0 | 4.0671e-05 | 0.00059822 | 0.00068751
Putrescibles | 0.0060939 | 0 | 0.0050979 | 0.0056045 | 0.016796
Unspecified refuse | 517.2738 | 0 | 4.7723e-05 | 1.2954e-05 | 517.2739
Mineral waste | 78.5835 | 0 | 17.8637 | 854.7547 | 951.2019
Slags & ash | 7914.9041 | 285.3229 | 6.9418 | 9887.1374 | 18094.3063
Mixed industrial | -175.2378 | 0 | 0.57433 | 421.4304 | 246.7669
Regulated chemicals | 635.3281 | 0 | 0.0013214 | 439.8213 | 1075.1507
Unregulated chemicals | 478.9857 | 0 | 0.024118 | 2335.4991 | 2814.509
Construction waste | 8.1387e-06 | 0 | 6.8084e-06 | -0.0046675 | -0.0046525
Waste to incinerator | 0.010143 | 0 | 0.0084919 | 251.0002 | 251.0188
Inert chemical | 346.4114 | 0 | 0.00042607 | 9626.0921 | 9972.504
Wood waste | 2.0578e-05 | 0 | 1.7214e-05 | 1.1178 | 1.1179
Wooden pallets | 2.1448e-06 | 0 | 1.7942e-06 | 2.4326e-06 | 6.3716e-06
Waste to recycling | 0.00031493 | 0 | 0.00026345 | 190.717 | 190.7175
Waste returned to mine | 22830.8001 | 0 | 0.66041 | 13087.2127 | 35918.6732
Tailings | 0.72482 | 0 | 0.59866 | 6468.1639 | 6469.4874
Municipal solid waste | -6837.4993 | 0 | 0 | 7.1593e-12 | -6837.4993
Note: Negative values correspond to consumption of waste e.g. recycling or use in electricity generation.
EU SOLID WASTES
Emission | Totals
(mg)
010101 metallic min'l excav'n waste | 171.7351
010102 non-metal min'l excav'n waste | 23160.6307
010306 non 010304/010305 tailings | 2.9132
010308 non-010307 powdery wastes | 1.2559
010399 unspecified met. min'l wastes | 23.6568
010408 non-010407 gravel/crushed rock | 0.056626
010410 non-010407 powdery wastes | 0.00053479
010411 non-010407 potash/rock salt | 369.9928
010499 unsp'd non-met. waste | 0.27232
010505*oil-bearing drilling mud/waste | 613.0656
010508 non-010504/010505 chloride mud | 478.9585
010599 unspecified drilling mud/waste | 517.2738
020107 wastes from forestry | 0.59973
050106*oil ind. oily maint'e sludges | 2.1379
050107*oil industry acid tars | 102.5404
050199 unspecified oil industry waste | 102.038
050699 coal pyrolysis unsp'd waste | 16.3544
060101*H2SO4/H2SO3 MFSU waste | 3.6654
060102*HCl MFSU waste | -0.60846
060106*other acidic MFSU waste | 3.1986e-08
060199 unsp'd acid MFSU waste | 1.2794e-07
060204*NaOH/KOH MFSU waste | 0.0004053
060299 unsp'd base MFSU waste | 0.0030762
060313*h. metal salt/sol'n MFSU waste | 7940.4366
060314 other salt/sol'n MFSU waste | 37.5066
060399 unsp'd salt/sol'n MFSU waste | 57.4637
060404*Hg MSFU waste | 15.5594
060405*other h. metal MFSU waste | 41.6689
060499 unsp'd metallic MFSU waste | 151.5322
060602*dangerous sulphide MFSU waste | 0.0023933
060603 non-060602 sulphide MFSU waste | 2.9081
060701*halogen electrol. asbestos waste | 1896.7772
060702*Cl pr. activated C waste | 0.00025279
060703*BaSO4 sludge with Hg | 1.4166
060704*halogen pr. acids and sol'ns | 8.2777
060799 unsp'd halogen pr. waste | 101.1887
061002*N ind. dangerous sub. waste | 1.3311e-11
061099 unsp'd N industry waste | 5.0804e-14
070101*organic chem. aqueous washes | 1.2376e-09
070103*org. halogenated solv'ts/washes | 4.7002e-15
070107*hal'd still bottoms/residues | 152.6155
070108*other still bottoms/residues | 5.3042
070111*org. chem. dan. eff. sludge | 9.3527e-06
070112 non-070111 effluent sludge | 2.0264e-12
070199 unsp'd organic chem. waste | 23.1565
070204*polymer ind. other washes | 0.050864
070207*polymer ind. hal'd still waste | 65.8427
070208*polymer ind. other still waste | 222.5071
070209*polymer ind. hal'd fil. cakes | 5.8971e-13
070213 polymer ind. waste plastic | 0.29905
070214*polymer ind. dan. additives | 134.5645
070216 polymer ind. silicone wastes | 1.4318e-13
070299 unsp'd polymer ind. waste | 458.6469
080199 unspecified paint/varnish waste | 0.040278
100101 non-100104 ash, slag & dust | 8159.154
100102 coal fly ash | 335.1319
100104*oil fly ash and boiler dust | 3.8691e-05
100105 FGD Ca-based reac. solid waste | 346.4109
100113*emulsified hyrdocarbon fly ash | 0.00013967
100114*dangerous co-incin'n ash/slag | 1540.1256
100115 non-100115 co-incin'n ash/slag | 10.0116
100116*dangerous co-incin'n fly ash | 132.9064
100199 unsp'd themal process waste | 4.3764
100202 unprocessed iron/steel slag | 40.464
100210 iron/steel mill scales | 3.0411
100399 unspecified aluminium waste | 0.015838
100501 primary/secondary zinc slags | 0.13706
100504 zinc pr. other dust | 6.7693e-05
100511 non-100511 Zn pr. skimmings | 7.5215e-06
101304 lime calcin'n/hydration waste | 3.7187
130208*other engine/gear/lub. oil | 1.4847e-13
150101 paper and cardboard packaging | 4.2842e-11
150102 plastic packaging | 7.8273e-13
150103 wooden packaging | 3.7607e-06
150106 mixed packaging | 1.6154e-09
170107 non-170106 con'e/brick/tile mix | 1.6124e-05
170904 non-170901/2/3 con./dem'n waste | 0.00023362
190199 unspecified incin'n/pyro waste | 0.017707
190905 sat./spent ion exchange resins | 9626.0931
200101 paper and cardboard | 1.1282e-05
200108 biodeg. kitchen/canteen waste | 0.011205
200138 non-200137 wood | 5.9943e-21
200139 plastics | 10.415
200140 metals | 2.828e-05
200199 other separately coll. frac'ns | -693.9765
200301 mixed municipal waste | 0.50172
200399 unspecified municipal wastes | -6295.6514
Note: 1. Negative values correspond to consumption of waste e.g. recycling or use in electricity generation.
2. Entries with an asterisk (*) refer to hazardous substances as defined by EU Directive 91/689/EEC.
WATER EMISSIONS
Emission | From | From | From | From | Totals
| fuel prod'n | fuel use | transport | process
| (mg) | (mg) | (mg) | (mg) | (mg)
COD | 0.93476 | 0 | 0.016084 | 267.3745 | 268.3253
BOD | 0.12782 | 0 | 3.2229e-05 | 10.4696 | 10.5975
Pb+compounds as Pb | 2.121e-05 | 0 | 1.7711e-05 | 0.0048313 | 0.0048702
Fe+compounds as Fe | 0.0012001 | 0 | 0.0010028 | 0.006726 | 0.008929
Na+compounds as Na | 0.096199 | 0 | 0.008919 | 30793.3456 | 30793.4507
acid as H+ | 0.74014 | 0 | 0.00045765 | 17.5436 | 18.2842
NO3- | 0.012675 | 0 | 6.8907e-06 | 1.0132 | 1.0259
Hg+compounds as Hg | 8.1442e-09 | 0 | 6.8126e-09 | 0.0031246 | 0.0031246
metals not specified elsewhere | 0.18167 | 0 | 0.00037481 | 77.3279 | 77.5099
ammonium compounds as NH4+ | 0.7416 | 0 | 0.0010439 | 1.4786 | 2.2212
Cl- | 0.23058 | 0 | 0.016266 | 45094.6769 | 45094.9238
CN- | 2.6069e-06 | 0 | 2.1764e-06 | 8.841e-06 | 1.3624e-05
F- | 0.0001304 | 0 | 0.00010892 | 0.0025502 | 0.0027895
S+sulphides as S | 2.2919e-07 | 0 | 1.9172e-07 | 0.15137 | 0.15137
dissolved organics (non-hydrocarbon) | 0.21107 | 0 | 4.6112e-05 | 4.2096 | 4.4207
suspended solids | 29.7689 | 0 | 1.795 | 1090.5293 | 1122.0933
detergent/oil | 0.0013006 | 0 | 0.0010872 | 4.5205 | 4.5229
hydrocarbons not specified elsewhere | 3.1375 | 0.011349 | 0.00096847 | 0.10557 | 3.2554
organo-chlorine not specified elsewhere | 2.4079e-06 | 0 | 2.0142e-06 | 0.01619 | 0.016194
dissolved chlorine | 1.093e-06 | 0 | 9.1435e-07 | -0.03518 | -0.035178
phenols | 0.0020103 | 0 | 7.5971e-07 | 0.59203 | 0.59404
dissolved solids not specified elsewhere | 0.0056992 | 0 | 0.0044253 | 3565.7036 | 3565.7137
P+compounds as P | 0.0042475 | 0 | 8.8549e-07 | 11.6658 | 11.67
other nitrogen as N | 0.16442 | 0 | 0.00037768 | 1.4065 | 1.5713
other organics not specified elsewhere | 5.4903e-05 | 0 | 4.5929e-05 | 9.1329e-06 | 0.00010997
SO4-- | 0.0043969 | 0 | 0.0036074 | 1276.4064 | 1276.4144
dichloroethane (DCE) | 2.0884e-07 | 0 | 1.747e-07 | 0.4037 | 0.4037
vinyl chloride monomer (VCM) | 3.8147e-06 | 0 | 3.1912e-06 | 2.9121 | 2.9121
K+compounds as K | 2.8011e-05 | 0 | 2.3432e-05 | 8.8631 | 8.8632
Ca+compounds as Ca | 8.5968e-05 | 0 | 7.1916e-05 | 2336.4523 | 2336.4524
Mg+compounds as Mg | 9.0489e-06 | 0 | 7.5698e-06 | 0.11055 | 0.11056
Cr+compounds as Cr | 8.5236e-08 | 0 | 7.1304e-08 | 3.2443e-06 | 3.4008e-06
ClO3-- | 5.0611e-05 | 0 | 4.2336e-05 | 2104.2826 | 2104.2826
BrO3-- | 1.6407e-07 | 0 | 1.3726e-07 | -0.0039111 | -0.0039108
TOC | 5.3566e-05 | 0 | 4.4811e-05 | 7.4437 | 7.4438
AOX | 3.3598e-07 | 0 | 2.8106e-07 | 0.067262 | 0.067262
Al+compounds as Al | 4.1086e-05 | 0 | 3.437e-05 | 0.21641 | 0.21648
Zn+compounds as Zn | 6.3145e-06 | 0 | 5.2824e-06 | 0.04802 | 0.048031
Cu+compounds as Cu | 9.6819e-07 | 0 | 8.0992e-07 | 0.27038 | 0.27039
Ni+compounds as Ni | 3.1089e-07 | 0 | 2.6007e-07 | 0.031975 | 0.031976
CO3-- | 0 | 0 | 0.00066111 | 4908.8628 | 4908.8635
As+compounds as As | 0 | 0 | 1.7184e-08 | 0.00034726 | 0.00034727
Cd+compounds as Cd | 0 | 0 | 1.7642e-07 | 8.2184e-06 | 8.3948e-06
Mn+compounds as Mn | 0 | 0 | 7.8322e-07 | 2.5779e-06 | 3.3611e-06
organo-tin as Sn | 0 | 0 | 9.751e-09 | 1.5696e-21 | 9.751e-09
Sr+compounds as Sr | 0 | 0 | 1.4978e-09 | -1.0702e-05 | -1.0701e-05
organo-silicon | 0 | 0 | 0 | 2.4572e-14 | 2.4572e-14
benzene | 0 | 0 | 0 | 1.0083e-14 | 1.0083e-14
dioxin/furan as Teq | 0 | 0 | 7.8086e-09 | 0.069447 | 0.069447