## X-Exchange
| ID | 3503 | 3504 | 3702 | 3703 | 3506 | 3507 | 3508 | 3706 | 3707
Explanations | 401 | Input-Group | Output-Group | Name | Location | Category | Sub-Category | Infrastructure-Process | Unit | polyvinyl chloride, from suspension process, S-PVC, at plant
| 662 |  |  | Location | [5 empty] | RER
| 493 |  |  | InfrastructureProcess | [5 empty] | 0
| 403 |  |  | Unit | [5 empty] | kg
resource, biotic |  | 4 |  | Energy, gross calorific value, in biomass |  | resource | biotic |  | MJ | 0.80038
|  | 4 |  | Energy, gross calorific value, in biomass, primary forest |  | resource | biotic |  | MJ | 0.0003151
|  | 4 |  | Peat, in ground |  | resource | biotic |  | kg | 8.8926e-06
|  | 4 |  | Wood, hard, standing |  | resource | biotic |  | m3 | 2.6218e-07
|  | 4 |  | Wood, primary forest, standing |  | resource | biotic |  | m3 | 2.9229e-08
|  | 4 |  | Wood, soft, standing |  | resource | biotic |  | m3 | 9.2542e-07
|  | 4 |  | Wood, unspecified, standing |  | resource | biotic |  | m3 | 6.5699e-11
resource, in air |  | 4 |  | Carbon dioxide, in air |  | resource | in air |  | kg | 0.13397
|  | 4 |  | Energy, kinetic (in wind), converted |  | resource | in air |  | MJ | 0.28693
|  | 4 |  | Energy, solar, converted |  | resource | in air |  | MJ | 1.8734
resource, in ground |  | 4 |  | Aluminium, 24% in bauxite, 11% in crude ore, in ground |  | resource | in ground |  | kg | 5.6073e-05
|  | 4 |  | Anhydrite, in ground |  | resource | in ground |  | kg | 1.4221e-07
|  | 4 |  | Barite, 15% in crude ore, in ground |  | resource | in ground |  | kg | 4.3851e-06
|  | 4 |  | Basalt, in ground |  | resource | in ground |  | kg | 8.6118e-10
|  | 4 |  | Borax, in ground |  | resource | in ground |  | kg | 1.2096e-10
|  | 4 |  | Cadmium, 0.30% in sulfide, Cd 0.18%, Pb, Zn, Ag, In, in ground |  | resource | in ground |  | kg | 6.8432e-12
|  | 4 |  | Calcite, in ground |  | resource | in ground |  | kg | 0.020789
|  | 4 |  | Carbon, in organic matter, in soil |  | resource | in ground |  | kg | 4.5449e-06
|  | 4 |  | Cerium, 24% in bastnasite, 2.4% in crude ore, in ground |  | resource | in ground |  | kg | 7.9498e-08
|  | 4 |  | Chromium, 25.5% in chromite, 11.6% in crude ore, in ground |  | resource | in ground |  | kg | 6.8332e-07
|  | 4 |  | Chrysotile, in ground |  | resource | in ground |  | kg | 3.298e-07
|  | 4 |  | Cinnabar, in ground |  | resource | in ground |  | kg | 9.8234e-07
|  | 4 |  | Clay, bentonite, in ground |  | resource | in ground |  | kg | 3.2475e-06
|  | 4 |  | Clay, unspecified, in ground |  | resource | in ground |  | kg | 1.6082e-05
|  | 4 |  | Coal, brown, in ground |  | resource | in ground |  | kg | 0.24449
|  | 4 |  | Coal, hard, unspecified, in ground |  | resource | in ground |  | kg | 0.1529
|  | 4 |  | Cobalt, in ground |  | resource | in ground |  | kg | 1.6709e-07
|  | 4 |  | Colemanite, in ground |  | resource | in ground |  | kg | 3.2244e-09
|  | 4 |  | Copper, 0.99% in sulfide, Cu 0.36% and Mo 8.2E-3% in crude ore, in ground |  | resource | in ground |  | kg | 2.5968e-07
|  | 4 |  | Copper, 1.18% in sulfide, Cu 0.39% and Mo 8.2E-3% in crude ore, in ground |  | resource | in ground |  | kg | 1.429e-06
|  | 4 |  | Copper, 1.42% in sulfide, Cu 0.81% and Mo 8.2E-3% in crude ore, in ground |  | resource | in ground |  | kg | 3.7908e-07
|  | 4 |  | Copper, 2.19% in sulfide, Cu 1.83% and Mo 8.2E-3% in crude ore, in ground |  | resource | in ground |  | kg | 1.8792e-06
|  | 4 |  | Diatomite, in ground |  | resource | in ground |  | kg | 1.4247e-13
|  | 4 |  | Dolomite, in ground |  | resource | in ground |  | kg | 6.396e-07
|  | 4 |  | Energy, geothermal, converted |  | resource | in ground |  | MJ | 0.0031988
|  | 4 |  | Europium, 0.06% in bastnasite, 0.006% in crude ore, in ground |  | resource | in ground |  | kg | 1.9917e-10
|  | 4 |  | Feldspar, in ground |  | resource | in ground |  | kg | 7.7201e-14
|  | 4 |  | Fluorine, 4.5% in apatite, 1% in crude ore, in ground |  | resource | in ground |  | kg | 6.4714e-07
|  | 4 |  | Fluorine, 4.5% in apatite, 3% in crude ore, in ground |  | resource | in ground |  | kg | 3.2582e-07
|  | 4 |  | Fluorspar, 92%, in ground |  | resource | in ground |  | kg | 2.9435e-05
|  | 4 |  | Gadolinium, 0.15% in bastnasite, 0.015% in crude ore, in ground |  | resource | in ground |  | kg | 4.971e-10
|  | 4 |  | Gas, mine, off-gas, process, coal mining |  | resource | in ground |  | Nm3 | 0.00051828
|  | 4 |  | Gas, natural, in ground |  | resource | in ground |  | Nm3 | 0.41465
|  | 4 |  | Gold, Au 1.1E-4%, Ag 4.2E-3%, in ore, in ground |  | resource | in ground |  | kg | 9.1211e-19
|  | 4 |  | Gold, Au 1.3E-4%, Ag 4.6E-5%, in ore, in ground |  | resource | in ground |  | kg | 1.7163e-18
|  | 4 |  | Gold, Au 1.4E-4%, in ore, in ground |  | resource | in ground |  | kg | 2.063e-18
|  | 4 |  | Gold, Au 2.1E-4%, Ag 2.1E-4%, in ore, in ground |  | resource | in ground |  | kg | 3.1856e-18
|  | 4 |  | Gold, Au 4.3E-4%, in ore, in ground |  | resource | in ground |  | kg | 7.5822e-19
|  | 4 |  | Gold, Au 4.9E-5%, in ore, in ground |  | resource | in ground |  | kg | 1.8633e-18
|  | 4 |  | Gold, Au 6.7E-4%, in ore, in ground |  | resource | in ground |  | kg | 2.9276e-18
|  | 4 |  | Gold, Au 7.1E-4%, in ore, in ground |  | resource | in ground |  | kg | 3.3012e-18
|  | 4 |  | Gold, Au 9.7E-4%, Ag 9.7E-4%, Zn 0.63%, Cu 0.38%, Pb 0.014%, in ore, in ground |  | resource | in ground |  | kg | 9.1554e-20
|  | 4 |  | Granite, in ground |  | resource | in ground |  | kg | 4.3791e-14
|  | 4 |  | Gravel, in ground |  | resource | in ground |  | kg | 9.2358e-05
|  | 4 |  | Gypsum, in ground |  | resource | in ground |  | kg | 2.196e-08
|  | 4 |  | Indium, 0.005% in sulfide, In 0.003%, Pb, Zn, Ag, Cd, in ground |  | resource | in ground |  | kg | 1.1166e-13
|  | 4 |  | Iron, 46% in ore, 25% in crude ore, in ground |  | resource | in ground |  | kg | 1.7066e-05
|  | 4 |  | Kaolinite, 24% in crude ore, in ground |  | resource | in ground |  | kg | 2.8239e-06
|  | 4 |  | Kieserite, 25% in crude ore, in ground |  | resource | in ground |  | kg | 2.5286e-09
|  | 4 |  | Lanthanum, 7.2% in bastnasite, 0.72% in crude ore, in ground |  | resource | in ground |  | kg | 2.3833e-08
|  | 4 |  | Lead, 5.0% in sulfide, Pb 3.0%, Zn, Ag, Cd, In, in ground |  | resource | in ground |  | kg | 2.9962e-09
|  | 4 |  | Lithium, 0.15% in brine, in ground |  | resource | in ground |  | kg | 1.6085e-12
|  | 4 |  | Magnesite, 60% in crude ore, in ground |  | resource | in ground |  | kg | 2.7556e-08
|  | 4 |  | Manganese, 35.7% in sedimentary deposit, 14.2% in crude ore, in ground |  | resource | in ground |  | kg | 8.6823e-09
|  | 4 |  | Metamorphous rock, graphite containing, in ground |  | resource | in ground |  | kg | 4.1732e-07
|  | 4 |  | Molybdenum, 0.010% in sulfide, Mo 8.2E-3% and Cu 1.83% in crude ore, in ground |  | resource | in ground |  | kg | 3.4923e-08
|  | 4 |  | Molybdenum, 0.014% in sulfide, Mo 8.2E-3% and Cu 0.81% in crude ore, in ground |  | resource | in ground |  | kg | 4.9792e-09
|  | 4 |  | Molybdenum, 0.022% in sulfide, Mo 8.2E-3% and Cu 0.36% in crude ore, in ground |  | resource | in ground |  | kg | 1.2092e-07
|  | 4 |  | Molybdenum, 0.025% in sulfide, Mo 8.2E-3% and Cu 0.39% in crude ore, in ground |  | resource | in ground |  | kg | 1.8245e-08
|  | 4 |  | Molybdenum, 0.11% in sulfide, Mo 4.1E-2% and Cu 0.36% in crude ore, in ground |  | resource | in ground |  | kg | 2.4405e-07
|  | 4 |  | Neodymium, 4% in bastnasite, 0.4% in crude ore, in ground |  | resource | in ground |  | kg | 1.3108e-08
|  | 4 |  | Nickel, 1.13% in sulfide, Ni 0.76% and Cu 0.76% in crude ore, in ground |  | resource | in ground |  | kg | 3.3338e-07
|  | 4 |  | Nickel, 1.98% in silicates, 1.04% in crude ore, in ground |  | resource | in ground |  | kg | 4.1566e-07
|  | 4 |  | Oil, crude, in ground |  | resource | in ground |  | kg | 0.64728
|  | 4 |  | Olivine, in ground |  | resource | in ground |  | kg | 4.6691e-08
|  | 4 |  | Pd, Pd 2.0E-4%, Pt 4.8E-4%, Rh 2.4E-5%, Ni 3.7E-2%, Cu 5.2E-2% in ore, in ground |  | resource | in ground |  | kg | 6.1151e-10
|  | 4 |  | Pd, Pd 7.3E-4%, Pt 2.5E-4%, Rh 2.0E-5%, Ni 2.3E+0%, Cu 3.2E+0% in ore, in ground |  | resource | in ground |  | kg | 1.4696e-09
|  | 4 |  | Phosphorus, 18% in apatite, 12% in crude ore, in ground |  | resource | in ground |  | kg | 1.2986e-06
|  | 4 |  | Phosphorus, 18% in apatite, 4% in crude ore, in ground |  | resource | in ground |  | kg | 2.5885e-06
|  | 4 |  | Praseodymium, 0.42% in bastnasite, 0.042% in crude ore, in ground |  | resource | in ground |  | kg | 1.3908e-09
|  | 4 |  | Pt, Pt 2.5E-4%, Pd 7.3E-4%, Rh 2.0E-5%, Ni 2.3E+0%, Cu 3.2E+0% in ore, in ground |  | resource | in ground |  | kg | 6.6e-13
|  | 4 |  | Pt, Pt 4.8E-4%, Pd 2.0E-4%, Rh 2.4E-5%, Ni 3.7E-2%, Cu 5.2E-2% in ore, in ground |  | resource | in ground |  | kg | 2.366e-12
|  | 4 |  | Rh, Rh 2.0E-5%, Pt 2.5E-4%, Pd 7.3E-4%, Ni 2.3E+0%, Cu 3.2E+0% in ore, in ground |  | resource | in ground |  | kg | 6.5562e-13
|  | 4 |  | Rh, Rh 2.4E-5%, Pt 4.8E-4%, Pd 2.0E-4%, Ni 3.7E-2%, Cu 5.2E-2% in ore, in ground |  | resource | in ground |  | kg | 2.0535e-12
|  | 4 |  | Rhenium, in crude ore, in ground |  | resource | in ground |  | kg | 9.9428e-13
|  | 4 |  | Samarium, 0.3% in bastnasite, 0.03% in crude ore, in ground |  | resource | in ground |  | kg | 9.9246e-10
|  | 4 |  | Sand, unspecified, in ground |  | resource | in ground |  | kg | 1.3298e-06
|  | 4 |  | Shale, in ground |  | resource | in ground |  | kg | 4.0261e-07
|  | 4 |  | Silver, 0.007% in sulfide, Ag 0.004%, Pb, Zn, Cd, In, in ground |  | resource | in ground |  | kg | 2.1048e-17
|  | 4 |  | Silver, 3.2ppm in sulfide, Ag 1.2ppm, Cu and Te, in crude ore, in ground |  | resource | in ground |  | kg | 1.5014e-17
|  | 4 |  | Silver, Ag 2.1E-4%, Au 2.1E-4%, in ore, in ground |  | resource | in ground |  | kg | 1.3444e-18
|  | 4 |  | Silver, Ag 4.2E-3%, Au 1.1E-4%, in ore, in ground |  | resource | in ground |  | kg | 3.1516e-18
|  | 4 |  | Silver, Ag 4.6E-5%, Au 1.3E-4%, in ore, in ground |  | resource | in ground |  | kg | 3.0892e-18
|  | 4 |  | Silver, Ag 9.7E-4%, Au 9.7E-4%, Zn 0.63%, Cu 0.38%, Pb 0.014%, in ore, in ground |  | resource | in ground |  | kg | 2.0163e-18
|  | 4 |  | Sodium chloride, in ground |  | resource | in ground |  | kg | 0.76995
|  | 4 |  | Sodium nitrate, in ground |  | resource | in ground |  | kg | 9.7229e-15
|  | 4 |  | Sodium sulphate, various forms, in ground |  | resource | in ground |  | kg | 4.1982e-06
|  | 4 |  | Stibnite, in ground |  | resource | in ground |  | kg | 1.4806e-14
|  | 4 |  | Sulfur, in ground |  | resource | in ground |  | kg | 5.0348e-05
|  | 4 |  | Sylvite, 25 % in sylvinite, in ground |  | resource | in ground |  | kg | 0.0044906
|  | 4 |  | Talc, in ground |  | resource | in ground |  | kg | 2.8299e-07
|  | 4 |  | Tantalum, 81.9% in tantalite, 1.6E-4% in crude ore, in ground |  | resource | in ground |  | kg | 1.6616e-17
|  | 4 |  | Tellurium, 0.5ppm in sulfide, Te 0.2ppm, Cu and Ag, in crude ore, in ground |  | resource | in ground |  | kg | 2.2181e-18
|  | 4 |  | Tin, 79% in cassiterite, 0.1% in crude ore, in ground |  | resource | in ground |  | kg | 1.3528e-09
|  | 4 |  | TiO2, 54% in ilmenite, 2.6% in crude ore, in ground |  | resource | in ground |  | kg | 8.2255e-06
|  | 4 |  | TiO2, 95% in rutile, 0.40% in crude ore, in ground |  | resource | in ground |  | kg | 4.8464e-14
|  | 4 |  | Ulexite, in ground |  | resource | in ground |  | kg | 8.472e-18
|  | 4 |  | Uranium, in ground |  | resource | in ground |  | kg | 7.0577e-06
|  | 4 |  | Volume occupied, final repository for low-active radioactive waste |  | resource | in ground |  | m3 | 8.5341e-10
|  | 4 |  | Volume occupied, final repository for radioactive waste |  | resource | in ground |  | m3 | 2.1495e-10
|  | 4 |  | Volume occupied, underground deposit |  | resource | in ground |  | m3 | 1.2455e-08
|  | 4 |  | Zinc, 9.0% in sulfide, Zn 5.3%, Pb, Ag, Cd, In, in ground |  | resource | in ground |  | kg | 2.7014e-07
|  | 4 |  | Zirconium, 50% in zircon, 0.39% in crude ore, in ground |  | resource | in ground |  | kg | 2.2854e-17
resource, in water |  | 4 |  | Energy, potential (in hydropower reservoir), converted |  | resource | in water |  | MJ | 0.76575
|  | 4 |  | Magnesium, 0.13% in water |  | resource | in water |  | kg | 2.6085e-18
|  | 4 |  | Sodium chloride, 2.68% in seawater |  | resource | in water |  | kg | 0.020968
|  | 4 |  | Water, cooling, lake |  | resource | in water |  | m3 | 0.0095303
|  | 4 |  | Water, cooling, river |  | resource | in water |  | m3 | 0.05417
|  | 4 |  | Water, cooling, salt, ocean |  | resource | in water |  | m3 | 0.0030681
|  | 4 |  | Water, cooling, unspecified natural origin |  | resource | in water |  | m3 | 0.061683
|  | 4 |  | Water, cooling, well, in ground |  | resource | in water |  | m3 | 0.02504
|  | 4 |  | Water, process, lake |  | resource | in water |  | m3 | 0.00023621
|  | 4 |  | Water, process, river |  | resource | in water |  | m3 | 0.00076346
|  | 4 |  | Water, process, salt, ocean |  | resource | in water |  | m3 | 1.7898e-05
|  | 4 |  | Water, process, unspecified natural origin |  | resource | in water |  | m3 | 0.035906
|  | 4 |  | Water, process, well, in ground |  | resource | in water |  | m3 | 0.0028782
|  | 4 |  | Water, salt, sole |  | resource | in water |  | m3 | 0.00049568
|  | 4 |  | Water, unspecified natural origin |  | resource | in water |  | m3 | 0.0043946
resource, land |  | 4 |  | Occupation, agriculture + forest |  | resource | land |  | m2a | 0.021162
|  | 4 |  | Occupation, mineral extraction site |  | resource | land |  | m2a | 0.00011829
|  | 4 |  | Occupation, sealed soil |  | resource | land |  | m2a | 0.0012416
|  | 4 |  | Occupation, unknown |  | resource | land |  | m2a | 0.0011287
|  | 4 |  | Transformation, from agriculture + forest |  | resource | land |  | m2 | 0.00011533
|  | 4 |  | Transformation, from sealed soil |  | resource | land |  | m2 | 2.9222e-06
|  | 4 |  | Transformation, from tropical rain forest |  | resource | land |  | m2 | 2.8229e-06
|  | 4 |  | Transformation, from unknown |  | resource | land |  | m2 | 1.5386e-05
|  | 4 |  | Transformation, to agriculture + forest |  | resource | land |  | m2 | 0.00011881
|  | 4 |  | Transformation, to sealed soil |  | resource | land |  | m2 | 5.4106e-06
|  | 4 |  | Transformation, to unknown |  | resource | land |  | m2 | 6.4398e-05
air, unspecified |  |  | 4 | 1,4-Butanediol |  | air | unspecified |  | kg | 5.8455e-13
|  |  | 4 | 2-Methyl-1-propanol |  | air | unspecified |  | kg | 1.3468e-13
|  |  | 4 | 2-Methyl-2-butene |  | air | unspecified |  | kg | 5.0628e-18
|  |  | 4 | 2-Propanol |  | air | unspecified |  | kg | 7.3146e-08
|  |  | 4 | Acenaphtylene |  | air | unspecified |  | kg | 7.4808e-18
|  |  | 4 | Acetaldehyde |  | air | unspecified |  | kg | 5.3309e-08
|  |  | 4 | Acetic acid |  | air | unspecified |  | kg | 1.906e-05
|  |  | 4 | Acetone |  | air | unspecified |  | kg | 9.1371e-08
|  |  | 4 | Acetonitrile |  | air | unspecified |  | kg | 3.0691e-09
|  |  | 4 | Acrolein |  | air | unspecified |  | kg | 1.9161e-09
|  |  | 4 | Acrylic acid |  | air | unspecified |  | kg | 1.2363e-19
|  |  | 4 | Aldehydes, unspecified |  | air | unspecified |  | kg | 1.1753e-09
|  |  | 4 | Ammonia |  | air | unspecified |  | kg | 3.335e-05
|  |  | 4 | Antimony |  | air | unspecified |  | kg | 3.4959e-09
|  |  | 4 | Arsenic |  | air | unspecified |  | kg | 2.0289e-08
|  |  | 4 | Arsine |  | air | unspecified |  | kg | 1.1254e-27
|  |  | 4 | Barium |  | air | unspecified |  | kg | 1.0232e-08
|  |  | 4 | Benzal chloride |  | air | unspecified |  | kg | 4.4473e-20
|  |  | 4 | Benzaldehyde |  | air | unspecified |  | kg | 9.9755e-10
|  |  | 4 | Benzene |  | air | unspecified |  | kg | 1.4748e-05
|  |  | 4 | Benzene, ethyl- |  | air | unspecified |  | kg | 3.3273e-08
|  |  | 4 | Benzene, hexachloro- |  | air | unspecified |  | kg | 9.0422e-12
|  |  | 4 | Benzene, pentachloro- |  | air | unspecified |  | kg | 3.8071e-12
|  |  | 4 | Benzo(a)pyrene |  | air | unspecified |  | kg | 9.1023e-10
|  |  | 4 | Beryllium |  | air | unspecified |  | kg | 4.6852e-09
|  |  | 4 | Biphenol |  | air | unspecified |  | kg | 7.4808e-19
|  |  | 4 | Butadiene |  | air | unspecified |  | kg | 2.5013e-06
|  |  | 4 | Butane |  | air | unspecified |  | kg | 7.1474e-06
|  |  | 4 | Butanol |  | air | unspecified |  | kg | 9.5307e-14
|  |  | 4 | Butene |  | air | unspecified |  | kg | 4.4798e-06
|  |  | 4 | Butyrolactone |  | air | unspecified |  | kg | 8.7346e-25
|  |  | 4 | Cadmium |  | air | unspecified |  | kg | 1.5071e-08
|  |  | 4 | Carbon dioxide, biogenic |  | air | unspecified |  | kg | 0.13553
|  |  | 4 | Carbon dioxide, fossil |  | air | unspecified |  | kg | 1.8824
|  |  | 4 | Carbon dioxide, land transformation |  | air | unspecified |  | kg | 4.57e-05
|  |  | 4 | Carbon disulfide |  | air | unspecified |  | kg | 4.5721e-08
|  |  | 4 | Carbon monoxide, biogenic |  | air | unspecified |  | kg | 5.2822e-07
|  |  | 4 | Carbon monoxide, fossil |  | air | unspecified |  | kg | 0.0010075
|  |  | 4 | Carbon oxide sulfide (COS) |  | air | unspecified |  | kg | 3.6819e-10
|  |  | 4 | Carbon-14 |  | air | unspecified |  | kBq | 0.009618
|  |  | 4 | Cesium-134 |  | air | unspecified |  | kBq | 6.5559e-07
|  |  | 4 | Cesium-137 |  | air | unspecified |  | kBq | 1.3417e-06
|  |  | 4 | Chlorine |  | air | unspecified |  | kg | 1.1591e-06
|  |  | 4 | Chlorine dioxide |  | air | unspecified |  | kg | 4.0397e-10
|  |  | 4 | Chlorobenzenes |  | air | unspecified |  | kg | 7.3345e-12
|  |  | 4 | Chloroform |  | air | unspecified |  | kg | 1.7805e-06
|  |  | 4 | Chlorophenols |  | air | unspecified |  | kg | 1.4669e-11
|  |  | 4 | Chlorosilane, trimethyl- |  | air | unspecified |  | kg | 4.2539e-16
|  |  | 4 | Chromium |  | air | unspecified |  | kg | 1.8229e-08
|  |  | 4 | Chromium VI |  | air | unspecified |  | kg | 4.3307e-10
|  |  | 4 | Cobalt |  | air | unspecified |  | kg | 2.2207e-08
|  |  | 4 | Cobalt-58 |  | air | unspecified |  | kBq | 9.0302e-09
|  |  | 4 | Cobalt-60 |  | air | unspecified |  | kBq | 5.0925e-07
|  |  | 4 | Copper |  | air | unspecified |  | kg | 6.9449e-08
|  |  | 4 | Cumene |  | air | unspecified |  | kg | 1.2066e-07
|  |  | 4 | Cyanide |  | air | unspecified |  | kg | 6.2021e-09
|  |  | 4 | Dimethylformamide |  | air | unspecified |  | kg | 2.6713e-07
|  |  | 4 | Dinitrogen monoxide |  | air | unspecified |  | kg | 4.9829e-05
|  |  | 4 | Dioxins, measured as 2,3,7,8-tetrachlorodibenzo-p-dioxin |  | air | unspecified |  | kg | 7.0765e-14
|  |  | 4 | Ethane |  | air | unspecified |  | kg | 4.1874e-05
|  |  | 4 | Ethane, 1,1,1,2-tetrafluoro-, HFC-134a |  | air | unspecified |  | kg | 2.0574e-08
|  |  | 4 | Ethane, 1,1,1-trichloro-, HCFC-140 |  | air | unspecified |  | kg | 3.4265e-09
|  |  | 4 | Ethane, 1,1,2,2-tetrachloro- |  | air | unspecified |  | kg | 2.8016e-08
|  |  | 4 | Ethane, 1,1,2-trichloro- |  | air | unspecified |  | kg | 1.6717e-09
|  |  | 4 | Ethane, 1,1,2-trichloro-1,2,2-trifluoro-, CFC-113 |  | air | unspecified |  | kg | 1.0084e-08
|  |  | 4 | Ethane, 1,1-dichloro- |  | air | unspecified |  | kg | 1.3794e-09
|  |  | 4 | Ethane, 1,2-dichloro- |  | air | unspecified |  | kg | 7.281e-05
|  |  | 4 | Ethane, 1,2-dichloro-1,1,2,2-tetrafluoro-, CFC-114 |  | air | unspecified |  | kg | 3.0541e-10
|  |  | 4 | Ethane, 2-chloro-1,1,1,2-tetrafluoro-, HCFC-124 |  | air | unspecified |  | kg | 1.0084e-08
|  |  | 4 | Ethane, hexafluoro-, HFC-116 |  | air | unspecified |  | kg | 3.8578e-10
|  |  | 4 | Ethanol |  | air | unspecified |  | kg | 1.4932e-07
|  |  | 4 | Ethene |  | air | unspecified |  | kg | 0.00014989
|  |  | 4 | Ethene, 1,1-dichloro- |  | air | unspecified |  | kg | 9.4456e-10
|  |  | 4 | Ethene, 1,2-dichloro- |  | air | unspecified |  | kg | 8.7717e-08
|  |  | 4 | Ethene, chloro- |  | air | unspecified |  | kg | 4.1334e-05
|  |  | 4 | Ethene, tetrachloro- |  | air | unspecified |  | kg | 1.7008e-09
|  |  | 4 | Ethene, trichloro- |  | air | unspecified |  | kg | 8.752e-07
|  |  | 4 | Ethenyl acetate |  | air | unspecified |  | kg | 5.4778e-06
|  |  | 4 | Ethyl acetate |  | air | unspecified |  | kg | 9.7791e-13
|  |  | 4 | Ethylene diamine |  | air | unspecified |  | kg | 5.2717e-13
|  |  | 4 | Ethylene oxide |  | air | unspecified |  | kg | 1.5618e-08
|  |  | 4 | Ethyne |  | air | unspecified |  | kg | 2.8599e-07
|  |  | 4 | Fluorine |  | air | unspecified |  | kg | 9.111e-11
|  |  | 4 | Formaldehyde |  | air | unspecified |  | kg | 4.5511e-06
|  |  | 4 | Formic acid |  | air | unspecified |  | kg | 2.0527e-08
|  |  | 4 | Furan |  | air | unspecified |  | kg | 5.8287e-09
|  |  | 4 | Heat, waste |  | air | unspecified |  | MJ | 8.5874
|  |  | 4 | Heptane |  | air | unspecified |  | kg | 4.2291e-07
|  |  | 4 | Hexane |  | air | unspecified |  | kg | 2.2028e-06
|  |  | 4 | Hydrocarbons, aliphatic, alkanes, cyclic |  | air | unspecified |  | kg | 4.0341e-07
|  |  | 4 | Hydrocarbons, aliphatic, alkanes, unspecified |  | air | unspecified |  | kg | 1.476e-05
|  |  | 4 | Hydrocarbons, aliphatic, unsaturated |  | air | unspecified |  | kg | 9.8706e-08
|  |  | 4 | Hydrocarbons, aromatic |  | air | unspecified |  | kg | 9.3293e-06
|  |  | 4 | Hydrocarbons, chlorinated |  | air | unspecified |  | kg | 8.1092e-06
|  |  | 4 | Hydrocarbons, chlorinated, fluorinated (HCFC) |  | air | unspecified |  | kg | 7.2146e-07
|  |  | 4 | Hydrocarbons, fluorinated (HFC) |  | air | unspecified |  | kg | 7.3375e-07
|  |  | 4 | Hydrocarbons, fully chlorinated, fluorinated (CFC) |  | air | unspecified |  | kg | 4.1415e-09
|  |  | 4 | Hydrocarbons, fully chlorinated, fluorinated (CFC) [air/unspecified] |  | air | unspecified |  | kg | 8.1547e-08
|  |  | 4 | Hydrogen |  | air | unspecified |  | kg | 5.2189e-05
|  |  | 4 | Hydrogen chloride |  | air | unspecified |  | kg | 6.9465e-05
|  |  | 4 | Hydrogen fluoride |  | air | unspecified |  | kg | 4.5464e-06
|  |  | 4 | Hydrogen sulfide |  | air | unspecified |  | kg | 3.693e-06
|  |  | 4 | Hydrogen-3, Tritium |  | air | unspecified |  | kBq | 0.006709
|  |  | 4 | Iodine-129 |  | air | unspecified |  | kBq | 3.2017e-06
|  |  | 4 | Iodine-131 |  | air | unspecified |  | kBq | 9.206e-06
|  |  | 4 | Isobutene |  | air | unspecified |  | kg | 7.6313e-07
|  |  | 4 | Isoprene |  | air | unspecified |  | kg | 2.7047e-10
|  |  | 4 | Krypton-85 |  | air | unspecified |  | kBq | 47.2312
|  |  | 4 | Lead |  | air | unspecified |  | kg | 5.9895e-08
|  |  | 4 | Manganese |  | air | unspecified |  | kg | 1.0805e-08
|  |  | 4 | Mercury |  | air | unspecified |  | kg | 2.5884e-07
|  |  | 4 | Metals, unspecified |  | air | unspecified |  | kg | 1.65e-08
|  |  | 4 | Methane, biogenic |  | air | unspecified |  | kg | 0.00043293
|  |  | 4 | Methane, bromo-, Halon 1001 |  | air | unspecified |  | kg | 9.5476e-21
|  |  | 4 | Methane, bromochlorodifluoro-, Halon 1211 |  | air | unspecified |  | kg | 7.031e-09
|  |  | 4 | Methane, bromotrifluoro-, Halon 1301 |  | air | unspecified |  | kg | 8.8486e-10
|  |  | 4 | Methane, chlorodifluoro-, HCFC-22 |  | air | unspecified |  | kg | 5.8671e-08
|  |  | 4 | Methane, dichloro-, HCC-30 |  | air | unspecified |  | kg | 2.2469e-09
|  |  | 4 | Methane, dichlorodifluoro-, CFC-12 |  | air | unspecified |  | kg | 6.9897e-10
|  |  | 4 | Methane, dichlorofluoro-, HCFC-21 |  | air | unspecified |  | kg | 5.9786e-12
|  |  | 4 | Methane, fossil |  | air | unspecified |  | kg | 0.0028989
|  |  | 4 | Methane, monochloro-, R-40 |  | air | unspecified |  | kg | 1.4639e-07
|  |  | 4 | Methane, tetrachloro-, R-10 |  | air | unspecified |  | kg | 1.1779e-06
|  |  | 4 | Methane, tetrafluoro-, R-14 |  | air | unspecified |  | kg | 3.3981e-09
|  |  | 4 | Methane, trichlorofluoro-, CFC-11 |  | air | unspecified |  | kg | 6.2503e-12
|  |  | 4 | Methane, trifluoro-, HFC-23 |  | air | unspecified |  | kg | 1.9023e-09
|  |  | 4 | Methanol |  | air | unspecified |  | kg | 9.7701e-06
|  |  | 4 | Methyl acrylate |  | air | unspecified |  | kg | 2.9104e-19
|  |  | 4 | Methyl amine |  | air | unspecified |  | kg | 3.5246e-13
|  |  | 4 | Methyl borate |  | air | unspecified |  | kg | 1.2251e-14
|  |  | 4 | Methyl ethyl ketone |  | air | unspecified |  | kg | 4.848e-16
|  |  | 4 | Methyl formate |  | air | unspecified |  | kg | 1.47e-14
|  |  | 4 | Molybdenum |  | air | unspecified |  | kg | 4.7613e-09
|  |  | 4 | Monochloroethane |  | air | unspecified |  | kg | 2.0504e-06
|  |  | 4 | Monoethanolamine |  | air | unspecified |  | kg | 3.2959e-06
|  |  | 4 | m-Xylene |  | air | unspecified |  | kg | 1.2276e-09
|  |  | 4 | Naphtalene |  | air | unspecified |  | kg | 4.8503e-17
|  |  | 4 | Nickel |  | air | unspecified |  | kg | 5.8231e-07
|  |  | 4 | Nitrate |  | air | unspecified |  | kg | 4.8691e-09
|  |  | 4 | Nitrobenzene |  | air | unspecified |  | kg | 2.7615e-12
|  |  | 4 | Nitrogen oxides |  | air | unspecified |  | kg | 0.0028206
|  |  | 4 | NMVOC, non-methane volatile organic compounds, unspecified origin |  | air | unspecified |  | kg | 0.001177
|  |  | 4 | PAH, polycyclic aromatic hydrocarbons |  | air | unspecified |  | kg | 1.4009e-07
|  |  | 4 | Palladium |  | air | unspecified |  | kg | 3.3365e-11
|  |  | 4 | Particulates, < 10 um |  | air | unspecified |  | kg | 0.00014494
|  |  | 4 | Particulates, < 2.5 um |  | air | unspecified |  | kg | 8.4321e-05
|  |  | 4 | Particulates, > 10 um |  | air | unspecified |  | kg | 0.00031373
|  |  | 4 | Particulates, > 2.5 um, and < 10um |  | air | unspecified |  | kg | 1.8849e-05
|  |  | 4 | Particulates, unspecified |  | air | unspecified |  | kg | 2.344e-05
|  |  | 4 | Pentane |  | air | unspecified |  | kg | 5.7787e-06
|  |  | 4 | Phenanthrene |  | air | unspecified |  | kg | 7.4808e-19
|  |  | 4 | Phenol |  | air | unspecified |  | kg | 7.882e-08
|  |  | 4 | Phenol, pentachloro- |  | air | unspecified |  | kg | 2.0165e-10
|  |  | 4 | Phosgene |  | air | unspecified |  | kg | 1.8768e-13
|  |  | 4 | Phosphine |  | air | unspecified |  | kg | 8.3458e-26
|  |  | 4 | Phosphorus |  | air | unspecified |  | kg | 6.2145e-09
|  |  | 4 | Platinum |  | air | unspecified |  | kg | 7.9877e-11
|  |  | 4 | Plutonium-alpha |  | air | unspecified |  | kBq | 3.5066e-08
|  |  | 4 | Polychlorinated biphenyls |  | air | unspecified |  | kg | 9.0963e-13
|  |  | 4 | Propanal |  | air | unspecified |  | kg | 9.9874e-10
|  |  | 4 | Propane |  | air | unspecified |  | kg | 1.4539e-05
|  |  | 4 | Propanol |  | air | unspecified |  | kg | 9.4889e-13
|  |  | 4 | Propene |  | air | unspecified |  | kg | 3.094e-05
|  |  | 4 | Propionic acid |  | air | unspecified |  | kg | 6.6764e-09
|  |  | 4 | Propylene oxide |  | air | unspecified |  | kg | 5.217e-11
|  |  | 4 | Radioactive species, other beta emitters |  | air | unspecified |  | kBq | 1.5142e-05
|  |  | 4 | Radionuclides |  | air | unspecified |  | kBq | 20.6135
|  |  | 4 | Radium-226 |  | air | unspecified |  | kBq | 7.5852e-05
|  |  | 4 | Radon-222 |  | air | unspecified |  | kBq | 5.6685
|  |  | 4 | Rhodium |  | air | unspecified |  | kg | 3.3365e-11
|  |  | 4 | Selenium |  | air | unspecified |  | kg | 2.9156e-08
|  |  | 4 | Sodium carbonate |  | air | unspecified |  | kg | 7.6766e-09
|  |  | 4 | Sodium chloride |  | air | unspecified |  | kg | 3.3956e-08
|  |  | 4 | Sodium dichromate |  | air | unspecified |  | kg | 1.4919e-09
|  |  | 4 | Sodium hydroxide |  | air | unspecified |  | kg | 5.861e-10
|  |  | 4 | Styrene |  | air | unspecified |  | kg | 2.2536e-07
|  |  | 4 | Sulfur |  | air | unspecified |  | kg | 2.1211e-09
|  |  | 4 | Sulfur dioxide |  | air | unspecified |  | kg | 0.002279
|  |  | 4 | Sulfur hexafluoride |  | air | unspecified |  | kg | 3.8831e-09
|  |  | 4 | Sulfuric acid |  | air | unspecified |  | kg | 5.3835e-19
|  |  | 4 | t-Butyl methyl ether |  | air | unspecified |  | kg | 1.2039e-06
|  |  | 4 | Tellurium |  | air | unspecified |  | kg | 5.524e-11
|  |  | 4 | Terpenes |  | air | unspecified |  | kg | 2.5575e-09
|  |  | 4 | Thallium |  | air | unspecified |  | kg | 1.7489e-09
|  |  | 4 | Thorium-230 |  | air | unspecified |  | kBq | 1.8407e-05
|  |  | 4 | Tin |  | air | unspecified |  | kg | 2.1473e-08
|  |  | 4 | TOC, Total Organic Carbon |  | air | unspecified |  | kg | 4.9268e-07
|  |  | 4 | Toluene |  | air | unspecified |  | kg | 1.1642e-05
|  |  | 4 | Uranium |  | air | unspecified |  | kg | 5.802e-09
|  |  | 4 | Uranium-234 |  | air | unspecified |  | kBq | 2.1813e-06
|  |  | 4 | Uranium-235 |  | air | unspecified |  | kBq | 1.0768e-07
|  |  | 4 | Uranium-238 |  | air | unspecified |  | kBq | 0.00014021
|  |  | 4 | Vanadium |  | air | unspecified |  | kg | 3.7431e-07
|  |  | 4 | Water |  | air | unspecified |  | kg | 2.6371
|  |  | 4 | Xenon-133 |  | air | unspecified |  | kBq | 0.10308
|  |  | 4 | Xylene |  | air | unspecified |  | kg | 3.832e-06
|  |  | 4 | Zinc |  | air | unspecified |  | kg | 8.9563e-08
resource, in ground |  |  | 4 | Volume occupied, underground deposit |  | resource | in ground |  | m3 | 0.00027114
soil, unspecified |  |  | 4 | Antimony |  | soil | unspecified |  | kg | 2.7692e-16
|  |  | 4 | Arsenic |  | soil | unspecified |  | kg | 1.0279e-11
|  |  | 4 | Barium |  | soil | unspecified |  | kg | 1.4326e-11
|  |  | 4 | Cadmium |  | soil | unspecified |  | kg | 3.1036e-11
|  |  | 4 | Carbon |  | soil | unspecified |  | kg | 2.1653e-07
|  |  | 4 | Cobalt |  | soil | unspecified |  | kg | 3.0686e-11
|  |  | 4 | Lead |  | soil | unspecified |  | kg | 2.4422e-10
|  |  | 4 | Mercury |  | soil | unspecified |  | kg | 3.1939e-12
|  |  | 4 | Molybdenum |  | soil | unspecified |  | kg | 9.7442e-12
|  |  | 4 | Nickel |  | soil | unspecified |  | kg | 6.0682e-10
|  |  | 4 | Phosphorus |  | soil | unspecified |  | kg | 1.1863e-08
|  |  | 4 | Vanadium |  | soil | unspecified |  | kg | 4.7815e-11
|  |  | 4 | Zinc |  | soil | unspecified |  | kg | 6.1323e-09
water, ocean |  |  | 4 | Solids, inorganic |  | water | ocean |  | kg | 0.00015006
water, unspecified |  |  | 4 | 1,3-butadiene, hexachloro- |  | water | unspecified |  | kg | 2.0495e-10
|  |  | 4 | 2-Chlorophenol |  | water | unspecified |  | kg | 7.8117e-11
|  |  | 4 | Acetaldehyde |  | water | unspecified |  | kg | 4.2952e-06
|  |  | 4 | Acidity, unspecified |  | water | unspecified |  | kg | 2.072e-05
|  |  | 4 | Aluminium |  | water | unspecified |  | kg | 1.2031e-07
|  |  | 4 | Americium-241 |  | water | unspecified |  | kBq | 1.9204e-06
|  |  | 4 | Ammonium, ion |  | water | unspecified |  | kg | 2.3121e-05
|  |  | 4 | Antimony |  | water | unspecified |  | kg | 1.7308e-07
|  |  | 4 | Antimony-124 |  | water | unspecified |  | kBq | 3.4374e-07
|  |  | 4 | Antimony-125 |  | water | unspecified |  | kBq | 2.089e-08
|  |  | 4 | AOX, Adsorbable Organic Halogen as Cl |  | water | unspecified |  | kg | 2.468e-06
|  |  | 4 | Arsenic, ion |  | water | unspecified |  | kg | 6.3168e-07
|  |  | 4 | Barium |  | water | unspecified |  | kg | 3.5643e-05
|  |  | 4 | Benzene |  | water | unspecified |  | kg | 2.8672e-06
|  |  | 4 | Benzene, chloro- |  | water | unspecified |  | kg | 3.1167e-11
|  |  | 4 | Benzene, ethyl- |  | water | unspecified |  | kg | 9.2323e-07
|  |  | 4 | Benzene, hexachloro- |  | water | unspecified |  | kg | 1.292e-10
|  |  | 4 | Benzene, pentachloro- |  | water | unspecified |  | kg | 1.4019e-10
|  |  | 4 | Benzo(a)pyrene |  | water | unspecified |  | kg | 3.9567e-15
|  |  | 4 | Beryllium |  | water | unspecified |  | kg | 1.1913e-07
|  |  | 4 | BOD5, Biological Oxygen Demand |  | water | unspecified |  | kg | 0.013705
|  |  | 4 | Boron |  | water | unspecified |  | kg | 7.0882e-08
|  |  | 4 | Bromate |  | water | unspecified |  | kg | 3.449e-05
|  |  | 4 | BTEX (benzene, toluene, ethylbenzene, xylenes) |  | water | unspecified |  | kg | 2.6339e-08
|  |  | 4 | Cadmium, ion |  | water | unspecified |  | kg | 6.2489e-08
|  |  | 4 | Calcium, ion |  | water | unspecified |  | kg | 1.2424e-07
|  |  | 4 | Carbon-14 |  | water | unspecified |  | kBq | 0.00011579
|  |  | 4 | Cesium-134 |  | water | unspecified |  | kBq | 0.00016264
|  |  | 4 | Cesium-137 |  | water | unspecified |  | kBq | 0.00096598
|  |  | 4 | Chlorate |  | water | unspecified |  | kg | 5.4165e-05
|  |  | 4 | Chloride |  | water | unspecified |  | kg | 0.071038
|  |  | 4 | Chlorine |  | water | unspecified |  | kg | 7.9818e-06
|  |  | 4 | Chloroform |  | water | unspecified |  | kg | 2.5743e-08
|  |  | 4 | Chromium VI |  | water | unspecified |  | kg | 7.8624e-07
|  |  | 4 | Chromium, ion |  | water | unspecified |  | kg | 5.1605e-08
|  |  | 4 | Cobalt |  | water | unspecified |  | kg | 1.1928e-06
|  |  | 4 | Cobalt-58 |  | water | unspecified |  | kBq | 1.713e-08
|  |  | 4 | Cobalt-60 |  | water | unspecified |  | kBq | 0.00034725
|  |  | 4 | COD, Chemical Oxygen Demand |  | water | unspecified |  | kg | 0.014094
|  |  | 4 | Copper, ion |  | water | unspecified |  | kg | 1.2433e-06
|  |  | 4 | Cyanide |  | water | unspecified |  | kg | 1.579e-08
|  |  | 4 | Dichromate |  | water | unspecified |  | kg | 1.5977e-13
|  |  | 4 | Dimethylamine |  | water | unspecified |  | kg | 1.9835e-12
|  |  | 4 | Dioxins, measured as 2,3,7,8-tetrachlorodibenzo-p-dioxin |  | water | unspecified |  | kg | 2.7175e-14
|  |  | 4 | Dissolved solids |  | water | unspecified |  | kg | 1.2115e-06
|  |  | 4 | DOC, Dissolved Organic Carbon |  | water | unspecified |  | kg | 0.0040005
|  |  | 4 | Ethane, 1,1,2,2-tetrachloro- |  | water | unspecified |  | kg | 1.2629e-10
|  |  | 4 | Ethane, 1,1-dichloro |  | water | unspecified |  | kg | 1.7904e-10
|  |  | 4 | Ethane, 1,2-dichloro- |  | water | unspecified |  | kg | 1.0974e-07
|  |  | 4 | Ethene |  | water | unspecified |  | kg | 7.3819e-06
|  |  | 4 | Ethene, chloro- |  | water | unspecified |  | kg | 3.2792e-07
|  |  | 4 | Ethene, tetrachloro- |  | water | unspecified |  | kg | 4.5257e-11
|  |  | 4 | Ethene, trichloro- |  | water | unspecified |  | kg | 4.9971e-11
|  |  | 4 | Ethylene diamine |  | water | unspecified |  | kg | 1.2675e-12
|  |  | 4 | Ethylene oxide |  | water | unspecified |  | kg | 4.852e-09
|  |  | 4 | Fluoride |  | water | unspecified |  | kg | 4.65e-06
|  |  | 4 | Formaldehyde |  | water | unspecified |  | kg | 2.2608e-07
|  |  | 4 | Heat, waste |  | water | unspecified |  | MJ | 1.4157
|  |  | 4 | Hydrocarbons, haloginated |  | water | unspecified |  | kg | 1.166e-07
|  |  | 4 | Hydrocarbons, unspecified |  | water | unspecified |  | kg | 2.8849e-07
|  |  | 4 | Hydrogen sulfide |  | water | unspecified |  | kg | 8.3909e-09
|  |  | 4 | Hydrogen-3, Tritium |  | water | unspecified |  | kBq | 832.6266
|  |  | 4 | Iodine-129 |  | water | unspecified |  | kBq | 0.0003389
|  |  | 4 | Iodine-131 |  | water | unspecified |  | kBq | 1.596e-07
|  |  | 4 | Iron, ion |  | water | unspecified |  | kg | 0.00036754
|  |  | 4 | Lead |  | water | unspecified |  | kg | 8.4978e-07
|  |  | 4 | Manganese |  | water | unspecified |  | kg | 4.3351e-07
|  |  | 4 | Manganese-54 |  | water | unspecified |  | kBq | 1.5459e-08
|  |  | 4 | Mercury |  | water | unspecified |  | kg | 2.8852e-08
|  |  | 4 | Metals, unspecified |  | water | unspecified |  | kg | 9.5609e-09
|  |  | 4 | Methane, chloro-, HCC-40 |  | water | unspecified |  | kg | 3.4656e-10
|  |  | 4 | Methane, dichloro-, HCC-30 |  | water | unspecified |  | kg | 4.2633e-11
|  |  | 4 | Methane, tetrachloro-, R-10 |  | water | unspecified |  | kg | 9.8941e-09
|  |  | 4 | Methyl amine |  | water | unspecified |  | kg | 8.4587e-13
|  |  | 4 | Molybdenum |  | water | unspecified |  | kg | 7.3395e-07
|  |  | 4 | Monochloroethane |  | water | unspecified |  | kg | 3.4656e-10
|  |  | 4 | m-Xylene |  | water | unspecified |  | kg | 1.405e-13
|  |  | 4 | Nickel, ion |  | water | unspecified |  | kg | 5.5025e-06
|  |  | 4 | Nitrate |  | water | unspecified |  | kg | 6.0186e-05
|  |  | 4 | Nitric acid |  | water | unspecified |  | kg | 8.5145e-10
|  |  | 4 | Nitrite |  | water | unspecified |  | kg | 2.4543e-08
|  |  | 4 | Nitrobenzene |  | water | unspecified |  | kg | 1.1066e-11
|  |  | 4 | Nitrogen |  | water | unspecified |  | kg | 4.097e-05
|  |  | 4 | Nitrogen, organic bound |  | water | unspecified |  | kg | 2.4964e-07
|  |  | 4 | o-Dichlorobenzene |  | water | unspecified |  | kg | 2.5763e-12
|  |  | 4 | Oils, unspecified |  | water | unspecified |  | kg | 5.9251e-05
|  |  | 4 | o-Xylene |  | water | unspecified |  | kg | 1.5923e-15
|  |  | 4 | PAH, polycyclic aromatic hydrocarbons |  | water | unspecified |  | kg | 2.2479e-07
|  |  | 4 | Phenol |  | water | unspecified |  | kg | 3.8661e-06
|  |  | 4 | Phenols |  | water | unspecified |  | kg | 1.9479e-07
|  |  | 4 | Phosphate |  | water | unspecified |  | kg | 0.00019527
|  |  | 4 | Phosphorus |  | water | unspecified |  | kg | 2.4166e-06
|  |  | 4 | Polychlorinated biphenyls |  | water | unspecified |  | kg | 1.6196e-13
|  |  | 4 | Propylene oxide |  | water | unspecified |  | kg | 1.2553e-10
|  |  | 4 | Radioactive species, Nuclides, unspecified |  | water | unspecified |  | kBq | 0.00010431
|  |  | 4 | Radionuclides |  | water | unspecified |  | kBq | 0.35797
|  |  | 4 | Radium-226 |  | water | unspecified |  | kBq | 0.070773
|  |  | 4 | Salts, inorganic |  | water | unspecified |  | kg | 2.6542e-11
|  |  | 4 | Selenium |  | water | unspecified |  | kg | 2.8529e-07
|  |  | 4 | Sodium |  | water | unspecified |  | kg | 0.0017952
|  |  | 4 | Sodium, ion |  | water | unspecified |  | kg | 0.00063357
|  |  | 4 | Sulfate |  | water | unspecified |  | kg | 0.014957
|  |  | 4 | Sulfide |  | water | unspecified |  | kg | 9.6396e-09
|  |  | 4 | Sulfite |  | water | unspecified |  | kg | 4.105e-06
|  |  | 4 | Sulfur |  | water | unspecified |  | kg | 5.7315e-09
|  |  | 4 | Suspended solids, unspecified |  | water | unspecified |  | kg | 0.0014442
|  |  | 4 | t-Butyl methyl ether |  | water | unspecified |  | kg | 3.5059e-09
|  |  | 4 | Thallium |  | water | unspecified |  | kg | 1.7854e-08
|  |  | 4 | Tin, ion |  | water | unspecified |  | kg | 4.2753e-08
|  |  | 4 | TOC, Total Organic Carbon |  | water | unspecified |  | kg | 0.0041493
|  |  | 4 | Toluene |  | water | unspecified |  | kg | 6.3341e-06
|  |  | 4 | TPH, Total Petroleum Hydrocarbons |  | water | unspecified |  | kg | 1.3233e-09
|  |  | 4 | Tributyltin compounds |  | water | unspecified |  | kg | 3.4591e-08
|  |  | 4 | Uranium |  | water | unspecified |  | kg | 9.0467e-08
|  |  | 4 | Uranium-234 |  | water | unspecified |  | kBq | 3.6831e-08
|  |  | 4 | Uranium-235 |  | water | unspecified |  | kBq | 1.709e-09
|  |  | 4 | Uranium-238 |  | water | unspecified |  | kBq | 0.002267
|  |  | 4 | Vanadium, ion |  | water | unspecified |  | kg | 1.9925e-06
|  |  | 4 | Vinyl acetate |  | water | unspecified |  | kg | 3.8782e-08
|  |  | 4 | VOX, volatile organic halogens |  | water | unspecified |  | kg | 6.5297e-09
|  |  | 4 | Xylene |  | water | unspecified |  | kg | 3.9532e-06
|  |  | 4 | Zinc, ion |  | water | unspecified |  | kg | 9.1908e-06
Outputs |  |  | 0 | polyvinyl chloride, from suspension process, S-PVC, at plant | RER |  |  | 0 | kg | 1
waste management, waste for recovery |  |  | 4 | ashes and slags (wfr) |  | waste management | waste for recovery |  | kg | 0.00025218
|  |  | 4 | ashes from fluidized-bed incinerator (wfr) |  | waste management | waste for recovery |  | kg | 0.0010463
|  |  | 4 | catalysts, used (wfr) |  | waste management | waste for recovery |  | kg | 9.4455e-06
|  |  | 4 | coarse ashes (wfr) |  | waste management | waste for recovery |  | kg | 0.00021164
|  |  | 4 | filter dust (wfr) |  | waste management | waste for recovery |  | kg | 0.0049063
|  |  | 4 | gypsum from flue gas cleanining (wfr) |  | waste management | waste for recovery |  | kg | 0.0062896
|  |  | 4 | hazardous waste for recovery (wfr) |  | waste management | waste for recovery |  | kg | 0.0018323
|  |  | 4 | melting chamber granulate (wfr) |  | waste management | waste for recovery |  | kg | 0.00037797
|  |  | 4 | non-hazardous waste for recovery (wfr) |  | waste management | waste for recovery |  | kg | 0.0061174
|  |  | 4 | scrap (iron) (wfr) |  | waste management | waste for recovery |  | kg | 1.6776e-09
|  |  | 4 | sewage sludge (wfr) |  | waste management | waste for recovery |  | kg | 9.6926e-07
|  |  | 4 | sodium sulphate (wfr) |  | waste management | waste for recovery |  | kg | 6.2528e-05
|  |  | 4 | waste oil (wfr) |  | waste management | waste for recovery |  | kg | 5.613e-10
|  |  | 4 | waste, unspecified (wfr) |  | waste management | waste for recovery |  | kg | 0.00030387

## X-Process
Type | ID | Field name
ReferenceFunction | 401 | Name | polyvinyl chloride, from suspension process, S-PVC, at plant
Geography | 662 | Location | RER
ReferenceFunction | 493 | InfrastructureProcess | 0
ReferenceFunction | 403 | Unit | kg
DataSetInformation | 201 | Type | 2
| 202 | Version | 0
| 203 | energyValues | 2
| 205 | LanguageCode | en
| 206 | LocalLanguageCode | de
DataEntryBy | 302 | Person | 2
| 304 | QualityNetwork | 2
ReferenceFunction | 400 | DataSetRelatesToProduct | 1
| 402 | IncludedProcesses | The polymerisation process, upstream processes like ethylene, chlorine, and VCM production, electricity, and steam production as well as transportation of feedstock and waste treatment.
| 404 | Amount | 1
| 490 | LocalName | polyvinyl chloride, from suspension process, S-PVC, at plant
| 491 | Synonyms
| 492 | GeneralComment
| 494 | InfrastructureIncluded | 0
| 495 | Category | plastics
| 496 | SubCategory | polymers
| 497 | LocalCategory | Kunststoffe
| 498 | LocalSubCategory | Polymere (Granulate)
| 499 | Formula | (C2H3Cl)n
| 501 | StatisticalClassification
| 502 | CASNumber | 9002-86-2
TimePeriod | 601 | StartDate | 2014
| 602 | EndDate | 2018
| 603 | DataValidForEntirePeriod | 1
| 611 | OtherPeriodText | time to which data mainly refer: 2013
Geography | 663 | Text | EU27 including Norway and Switzerland
Technology | 692 | Text | The dataset represents the production mix of commercial S-PVC production technologies in Europe
Representativeness | 722 | Percent | 60
| 724 | ProductionVolume | referring to covered E-PVC nameplate capacity (60 % of 3,403 kt in 2013)
| 725 | SamplingProcedure | Questionnaires sent out to all production units in Europe operated by ECVM member companies.
| 726 | Extrapolations | no extrapolation
| 727 | UncertaintyAdjustments | none
DataGeneratorAndPublication | 751 | Person | 1
| 756 | DataPublishedIn | 2
| 757 | ReferenceToPublishedSource | 1
| 758 | Copyright | 1
| 759 | AccessRestrictedTo | 0
| 760 | CompanyCode
| 761 | CountryCode
| 762 | PageNumbers
DataSetInformation | 208 | ImpactAssessmentResult | 0
ProofReading | 5616 | Validator | 2
| 5615 | Details | external review passed
| 5619 | OtherDetails

## X-Source
Type | ID | Field name
Sources | 801 | Number | 1
Sources | 802 | SourceType | 0
| 803 | Text | Eco-profiles (LCIs) and EPDs from this programme are intended to be used as »cradle-to-gate« building blocks of life cycle assessment (LCA) studies of defined applications or products.
| 1002 | FirstAuthor | Fröhlich, T.
| 1003 | AdditionalAuthors | Ludmann, S.; Volz, S.; Liebich, A.
| 1004 | Year | 2015
| 1005 | Title | Eco-profiles and Environmental Product Declarations of the European Plastics Manufacturers: Vinyl chloride (VCM) and Polyvinylchloride (PVC)
| 1006 | PageNumbers
| 1007 | NameOfEditors
| 1008 | TitleOfAnthology
| 1009 | PlaceOfPublication | www.plasticseurope.com
| 1010 | Publisher | PlasticsEurope
| 1011 | Journal
| 1012 | VolumeNo | 0
| 1013 | IssueNo

## X-Person
Type | ID | Field name
Persons | 5800 | Number | 1 | 2
Persons | 5802 | Name | Thomas Fröhlich | Matthias Schulz
| 5803 | Address | IFEU - Institut für Energie- und Umweltforschung Heidelberg, Wilckensstr. 3, 69120 Heidelberg, Germany | DEKRA Assurance Services GmbH, Handwerkstrasse 15, 70565 Stuttgart, Germany
| 5804 | Telephone | 0049 6221 47 67 0 | 0049 711 7861 3712
| 5805 | Telefax | 0049 6221 47 67 19 | 0049 711 7861 2202
| 5806 | Email | ifeu@ifeu.de | matthias.schulz@dekra.com
| 5807 | CompanyCode | NONE | NONE
| 5808 | CountryCode | DE | DE