## X-Exchange
| ID | 3503 | 3504 | 3702 | 3703 | 3506 | 3507 | 3508 | 3706 | 3707
Explanations | 401 | Input-Group | Output-Group | Name | Location | Category | Sub-Category | Infrastructure-Process | Unit | polyethylene, LLDPE, granulate, at plant
| 662 |  |  | Location | [5 empty] | RER
| 493 |  |  | InfrastructureProcess | [5 empty] | 0
| 403 |  |  | Unit | [5 empty] | kg
resource, biotic |  | 4 |  | Energy, gross calorific value, in biomass |  | resource | biotic |  | MJ | 0.38045
|  | 4 |  | Energy, gross calorific value, in biomass, primary forest |  | resource | biotic |  | MJ | 8.4075e-07
|  | 4 |  | Peat, in ground |  | resource | biotic |  | kg | 2.6029e-05
|  | 4 |  | Wood, hard, standing |  | resource | biotic |  | m3 | 3.2981e-07
|  | 4 |  | Wood, primary forest, standing |  | resource | biotic |  | m3 | 7.7991e-11
|  | 4 |  | Wood, soft, standing |  | resource | biotic |  | m3 | 8.8504e-07
|  | 4 |  | Wood, unspecified, standing |  | resource | biotic |  | m3 | 1.8783e-10
resource, in air |  | 4 |  | Carbon dioxide, in air |  | resource | in air |  | kg | 0.061928
|  | 4 |  | Energy, kinetic (in wind), converted |  | resource | in air |  | MJ | 0.1059
|  | 4 |  | Energy, solar, converted |  | resource | in air |  | MJ | 0.016638
resource, in ground |  | 4 |  | Aluminium, 24% in bauxite, 11% in crude ore, in ground |  | resource | in ground |  | kg | 0.0001823
|  | 4 |  | Anhydrite, in ground |  | resource | in ground |  | kg | 4.8891e-07
|  | 4 |  | Barite, 15% in crude ore, in ground |  | resource | in ground |  | kg | 6.7519e-06
|  | 4 |  | Basalt, in ground |  | resource | in ground |  | kg | 9.2606e-10
|  | 4 |  | Borax, in ground |  | resource | in ground |  | kg | 1.8361e-10
|  | 4 |  | Cadmium, 0.30% in sulfide, Cd 0.18%, Pb, Zn, Ag, In, in ground |  | resource | in ground |  | kg | 1.2707e-12
|  | 4 |  | Calcite, in ground |  | resource | in ground |  | kg | 0.0050347
|  | 4 |  | Carbon, in organic matter, in soil |  | resource | in ground |  | kg | 1.2127e-08
|  | 4 |  | Cerium, 24% in bastnasite, 2.4% in crude ore, in ground |  | resource | in ground |  | kg | 1.4988e-07
|  | 4 |  | Chromium, 25.5% in chromite, 11.6% in crude ore, in ground |  | resource | in ground |  | kg | 2.7785e-07
|  | 4 |  | Chrysotile, in ground |  | resource | in ground |  | kg | 7.4391e-08
|  | 4 |  | Cinnabar, in ground |  | resource | in ground |  | kg | 7.0057e-09
|  | 4 |  | Clay, bentonite, in ground |  | resource | in ground |  | kg | 7.8346e-06
|  | 4 |  | Clay, unspecified, in ground |  | resource | in ground |  | kg | 0.00021417
|  | 4 |  | Coal, brown, in ground |  | resource | in ground |  | kg | 0.059511
|  | 4 |  | Coal, hard, unspecified, in ground |  | resource | in ground |  | kg | 0.05368
|  | 4 |  | Cobalt, in ground |  | resource | in ground |  | kg | 3.1479e-07
|  | 4 |  | Colemanite, in ground |  | resource | in ground |  | kg | 5.216e-09
|  | 4 |  | Copper, 0.99% in sulfide, Cu 0.36% and Mo 8.2E-3% in crude ore, in ground |  | resource | in ground |  | kg | 1.7139e-08
|  | 4 |  | Copper, 1.18% in sulfide, Cu 0.39% and Mo 8.2E-3% in crude ore, in ground |  | resource | in ground |  | kg | 3.3299e-08
|  | 4 |  | Copper, 1.42% in sulfide, Cu 0.81% and Mo 8.2E-3% in crude ore, in ground |  | resource | in ground |  | kg | 8.8329e-09
|  | 4 |  | Copper, 2.19% in sulfide, Cu 1.83% and Mo 8.2E-3% in crude ore, in ground |  | resource | in ground |  | kg | 4.3789e-08
|  | 4 |  | Diatomite, in ground |  | resource | in ground |  | kg | 2.3041e-13
|  | 4 |  | Dolomite, in ground |  | resource | in ground |  | kg | 2.3106e-07
|  | 4 |  | Energy, geothermal, converted |  | resource | in ground |  | MJ | 0.00070257
|  | 4 |  | Europium, 0.06% in bastnasite, 0.006% in crude ore, in ground |  | resource | in ground |  | kg | 3.7551e-10
|  | 4 |  | Feldspar, in ground |  | resource | in ground |  | kg | 2.9725e-15
|  | 4 |  | Fluorine, 4.5% in apatite, 1% in crude ore, in ground |  | resource | in ground |  | kg | 6.9175e-07
|  | 4 |  | Fluorine, 4.5% in apatite, 3% in crude ore, in ground |  | resource | in ground |  | kg | 3.0336e-07
|  | 4 |  | Fluorspar, 92%, in ground |  | resource | in ground |  | kg | 2.0615e-05
|  | 4 |  | Gadolinium, 0.15% in bastnasite, 0.015% in crude ore, in ground |  | resource | in ground |  | kg | 9.372e-10
|  | 4 |  | Gas, mine, off-gas, process, coal mining |  | resource | in ground |  | Nm3 | 0.0001881
|  | 4 |  | Gas, natural, in ground |  | resource | in ground |  | Nm3 | 0.38694
|  | 4 |  | Gold, Au 1.1E-4%, Ag 4.2E-3%, in ore, in ground |  | resource | in ground |  | kg | 1.5021e-18
|  | 4 |  | Gold, Au 1.3E-4%, Ag 4.6E-5%, in ore, in ground |  | resource | in ground |  | kg | 2.7927e-18
|  | 4 |  | Gold, Au 1.4E-4%, in ore, in ground |  | resource | in ground |  | kg | 3.3595e-18
|  | 4 |  | Gold, Au 2.1E-4%, Ag 2.1E-4%, in ore, in ground |  | resource | in ground |  | kg | 5.1964e-18
|  | 4 |  | Gold, Au 4.3E-4%, in ore, in ground |  | resource | in ground |  | kg | 1.2485e-18
|  | 4 |  | Gold, Au 4.9E-5%, in ore, in ground |  | resource | in ground |  | kg | 3.032e-18
|  | 4 |  | Gold, Au 6.7E-4%, in ore, in ground |  | resource | in ground |  | kg | 4.7756e-18
|  | 4 |  | Gold, Au 7.1E-4%, in ore, in ground |  | resource | in ground |  | kg | 5.385e-18
|  | 4 |  | Gold, Au 9.7E-4%, Ag 9.7E-4%, Zn 0.63%, Cu 0.38%, Pb 0.014%, in ore, in ground |  | resource | in ground |  | kg | 1.2422e-19
|  | 4 |  | Granite, in ground |  | resource | in ground |  | kg | 2.8036e-15
|  | 4 |  | Gravel, in ground |  | resource | in ground |  | kg | 0.00069589
|  | 4 |  | Gypsum, in ground |  | resource | in ground |  | kg | 2.67e-08
|  | 4 |  | Indium, 0.005% in sulfide, In 0.003%, Pb, Zn, Ag, Cd, in ground |  | resource | in ground |  | kg | 1.9518e-14
|  | 4 |  | Iron, 46% in ore, 25% in crude ore, in ground |  | resource | in ground |  | kg | 2.54e-05
|  | 4 |  | Kaolinite, 24% in crude ore, in ground |  | resource | in ground |  | kg | 5.8814e-05
|  | 4 |  | Kieserite, 25% in crude ore, in ground |  | resource | in ground |  | kg | 1.8642e-10
|  | 4 |  | Lanthanum, 7.2% in bastnasite, 0.72% in crude ore, in ground |  | resource | in ground |  | kg | 4.4933e-08
|  | 4 |  | Lead, 5.0% in sulfide, Pb 3.0%, Zn, Ag, Cd, In, in ground |  | resource | in ground |  | kg | 1.7188e-08
|  | 4 |  | Lithium, 0.15% in brine, in ground |  | resource | in ground |  | kg | 6.8936e-14
|  | 4 |  | Magnesite, 60% in crude ore, in ground |  | resource | in ground |  | kg | 2.0873e-07
|  | 4 |  | Manganese, 35.7% in sedimentary deposit, 14.2% in crude ore, in ground |  | resource | in ground |  | kg | 2.5272e-08
|  | 4 |  | Metamorphous rock, graphite containing, in ground |  | resource | in ground |  | kg | 4.1187e-08
|  | 4 |  | Molybdenum, 0.010% in sulfide, Mo 8.2E-3% and Cu 1.83% in crude ore, in ground |  | resource | in ground |  | kg | 8.1374e-10
|  | 4 |  | Molybdenum, 0.014% in sulfide, Mo 8.2E-3% and Cu 0.81% in crude ore, in ground |  | resource | in ground |  | kg | 1.1602e-10
|  | 4 |  | Molybdenum, 0.022% in sulfide, Mo 8.2E-3% and Cu 0.36% in crude ore, in ground |  | resource | in ground |  | kg | 2.0982e-07
|  | 4 |  | Molybdenum, 0.025% in sulfide, Mo 8.2E-3% and Cu 0.39% in crude ore, in ground |  | resource | in ground |  | kg | 4.2514e-10
|  | 4 |  | Molybdenum, 0.11% in sulfide, Mo 4.1E-2% and Cu 0.36% in crude ore, in ground |  | resource | in ground |  | kg | 4.2348e-07
|  | 4 |  | Neodymium, 4% in bastnasite, 0.4% in crude ore, in ground |  | resource | in ground |  | kg | 2.4713e-08
|  | 4 |  | Nickel, 1.13% in sulfide, Ni 0.76% and Cu 0.76% in crude ore, in ground |  | resource | in ground |  | kg | 5.771e-07
|  | 4 |  | Nickel, 1.98% in silicates, 1.04% in crude ore, in ground |  | resource | in ground |  | kg | 4.8195e-07
|  | 4 |  | Oil, crude, in ground |  | resource | in ground |  | kg | 1.2721
|  | 4 |  | Olivine, in ground |  | resource | in ground |  | kg | 1.6886e-07
|  | 4 |  | Pd, Pd 2.0E-4%, Pt 4.8E-4%, Rh 2.4E-5%, Ni 3.7E-2%, Cu 5.2E-2% in ore, in ground |  | resource | in ground |  | kg | 1.2766e-10
|  | 4 |  | Pd, Pd 7.3E-4%, Pt 2.5E-4%, Rh 2.0E-5%, Ni 2.3E+0%, Cu 3.2E+0% in ore, in ground |  | resource | in ground |  | kg | 3.0679e-10
|  | 4 |  | Phosphorus, 18% in apatite, 12% in crude ore, in ground |  | resource | in ground |  | kg | 1.2094e-06
|  | 4 |  | Phosphorus, 18% in apatite, 4% in crude ore, in ground |  | resource | in ground |  | kg | 2.767e-06
|  | 4 |  | Praseodymium, 0.42% in bastnasite, 0.042% in crude ore, in ground |  | resource | in ground |  | kg | 2.6221e-09
|  | 4 |  | Pt, Pt 2.5E-4%, Pd 7.3E-4%, Rh 2.0E-5%, Ni 2.3E+0%, Cu 3.2E+0% in ore, in ground |  | resource | in ground |  | kg | 2.9379e-12
|  | 4 |  | Pt, Pt 4.8E-4%, Pd 2.0E-4%, Rh 2.4E-5%, Ni 3.7E-2%, Cu 5.2E-2% in ore, in ground |  | resource | in ground |  | kg | 1.0532e-11
|  | 4 |  | Rh, Rh 2.0E-5%, Pt 2.5E-4%, Pd 7.3E-4%, Ni 2.3E+0%, Cu 3.2E+0% in ore, in ground |  | resource | in ground |  | kg | 2.9185e-12
|  | 4 |  | Rh, Rh 2.4E-5%, Pt 4.8E-4%, Pd 2.0E-4%, Ni 3.7E-2%, Cu 5.2E-2% in ore, in ground |  | resource | in ground |  | kg | 9.1409e-12
|  | 4 |  | Rhenium, in crude ore, in ground |  | resource | in ground |  | kg | 3.2624e-12
|  | 4 |  | Samarium, 0.3% in bastnasite, 0.03% in crude ore, in ground |  | resource | in ground |  | kg | 1.8711e-09
|  | 4 |  | Sand, unspecified, in ground |  | resource | in ground |  | kg | 5.776e-06
|  | 4 |  | Shale, in ground |  | resource | in ground |  | kg | 1.3841e-06
|  | 4 |  | Silver, 0.007% in sulfide, Ag 0.004%, Pb, Zn, Cd, In, in ground |  | resource | in ground |  | kg | 3.4215e-17
|  | 4 |  | Silver, 3.2ppm in sulfide, Ag 1.2ppm, Cu and Te, in crude ore, in ground |  | resource | in ground |  | kg | 2.4406e-17
|  | 4 |  | Silver, Ag 2.1E-4%, Au 2.1E-4%, in ore, in ground |  | resource | in ground |  | kg | 2.183e-18
|  | 4 |  | Silver, Ag 4.2E-3%, Au 1.1E-4%, in ore, in ground |  | resource | in ground |  | kg | 5.1411e-18
|  | 4 |  | Silver, Ag 4.6E-5%, Au 1.3E-4%, in ore, in ground |  | resource | in ground |  | kg | 5.0392e-18
|  | 4 |  | Silver, Ag 9.7E-4%, Au 9.7E-4%, Zn 0.63%, Cu 0.38%, Pb 0.014%, in ore, in ground |  | resource | in ground |  | kg | 3.2833e-18
|  | 4 |  | Sodium chloride, in ground |  | resource | in ground |  | kg | 0.0028746
|  | 4 |  | Sodium nitrate, in ground |  | resource | in ground |  | kg | 2.8756e-12
|  | 4 |  | Sodium sulphate, various forms, in ground |  | resource | in ground |  | kg | 5.7938e-06
|  | 4 |  | Stibnite, in ground |  | resource | in ground |  | kg | 2.3945e-14
|  | 4 |  | Sulfur, in ground |  | resource | in ground |  | kg | 2.402e-05
|  | 4 |  | Sylvite, 25 % in sylvinite, in ground |  | resource | in ground |  | kg | 1.1253e-08
|  | 4 |  | Talc, in ground |  | resource | in ground |  | kg | 7.5744e-06
|  | 4 |  | Tantalum, 81.9% in tantalite, 1.6E-4% in crude ore, in ground |  | resource | in ground |  | kg | 2.701e-17
|  | 4 |  | Tellurium, 0.5ppm in sulfide, Te 0.2ppm, Cu and Ag, in crude ore, in ground |  | resource | in ground |  | kg | 3.6112e-18
|  | 4 |  | Tin, 79% in cassiterite, 0.1% in crude ore, in ground |  | resource | in ground |  | kg | 2.6618e-10
|  | 4 |  | TiO2, 54% in ilmenite, 2.6% in crude ore, in ground |  | resource | in ground |  | kg | 0.0046539
|  | 4 |  | TiO2, 95% in rutile, 0.40% in crude ore, in ground |  | resource | in ground |  | kg | 3.4236e-15
|  | 4 |  | Ulexite, in ground |  | resource | in ground |  | kg | 1.3772e-17
|  | 4 |  | Uranium, in ground |  | resource | in ground |  | kg | 3.5903e-06
|  | 4 |  | Volume occupied, final repository for low-active radioactive waste |  | resource | in ground |  | m3 | 1.3759e-09
|  | 4 |  | Volume occupied, final repository for radioactive waste |  | resource | in ground |  | m3 | 3.483e-10
|  | 4 |  | Volume occupied, underground deposit |  | resource | in ground |  | m3 | 1.5151e-08
|  | 4 |  | Zinc, 9.0% in sulfide, Zn 5.3%, Pb, Ag, Cd, In, in ground |  | resource | in ground |  | kg | 1.7731e-07
|  | 4 |  | Zirconium, 50% in zircon, 0.39% in crude ore, in ground |  | resource | in ground |  | kg | 3.7151e-17
resource, in water |  | 4 |  | Energy, potential (in hydropower reservoir), converted |  | resource | in water |  | MJ | 0.40233
|  | 4 |  | Magnesium, 0.13% in water |  | resource | in water |  | kg | 4.2551e-18
|  | 4 |  | Sodium chloride, 2.68% in seawater |  | resource | in water |  | kg | 1.2181e-06
|  | 4 |  | Water, cooling, unspecified natural origin |  | resource | in water |  | m3 | 0.041548
|  | 4 |  | Water, lake |  | resource | in water |  | m3 | 1.8788e-06
|  | 4 |  | Water, process, lake |  | resource | in water |  | m3
|  | 4 |  | Water, process, river |  | resource | in water |  | m3 | 0.00015932
|  | 4 |  | Water, process, salt, ocean |  | resource | in water |  | m3 | 4.5453e-08
|  | 4 |  | Water, process, unspecified natural origin |  | resource | in water |  | m3 | 0.00079281
|  | 4 |  | Water, process, well, in ground |  | resource | in water |  | m3 | 0.00015522
|  | 4 |  | Water, river |  | resource | in water |  | m3 | 0.0041638
|  | 4 |  | Water, salt, ocean |  | resource | in water |  | m3 | 0.017396
|  | 4 |  | Water, salt, sole |  | resource | in water |  | m3 | 0.00095455
|  | 4 |  | Water, unspecified natural origin |  | resource | in water |  | m3 | 0.0027311
|  | 4 |  | Water, well, in ground |  | resource | in water |  | m3 | 0.0015174
resource, land |  | 4 |  | Occupation, agriculture + forest |  | resource | land |  | m2a | 0.0094459
|  | 4 |  | Occupation, mineral extraction site |  | resource | land |  | m2a | 5.627e-05
|  | 4 |  | Occupation, sealed soil |  | resource | land |  | m2a | 0.00041339
|  | 4 |  | Occupation, unknown |  | resource | land |  | m2a | 6.5571e-08
|  | 4 |  | Transformation, from agriculture + forest |  | resource | land |  | m2 | 3.8939e-06
|  | 4 |  | Transformation, from sealed soil |  | resource | land |  | m2 | 1.8125e-06
|  | 4 |  | Transformation, from tropical rain forest |  | resource | land |  | m2 | 7.5321e-09
|  | 4 |  | Transformation, from unknown |  | resource | land |  | m2 | 2.6025e-06
|  | 4 |  | Transformation, to agriculture + forest |  | resource | land |  | m2 | 3.8255e-06
|  | 4 |  | Transformation, to sealed soil |  | resource | land |  | m2 | 2.9638e-06
|  | 4 |  | Transformation, to unknown |  | resource | land |  | m2 | 5.1378e-07
waste management, waste for recovery |  | 5 |  | waste salt from KCl-production (wfr) | RER |  |  | 0 | kg | 2.6193e-06
air, unspecified |  |  | 4 | 1,4-Butanediol |  | air | unspecified |  | kg | 1.5358e-15
|  |  | 4 | 2-Methyl-1-propanol |  | air | unspecified |  | kg | 2.455e-15
|  |  | 4 | 2-Methyl-2-butene |  | air | unspecified |  | kg | 1.5766e-19
|  |  | 4 | 2-Propanol |  | air | unspecified |  | kg | 4.2722e-16
|  |  | 4 | Acenaphtylene |  | air | unspecified |  | kg | 2.0636e-19
|  |  | 4 | Acetaldehyde |  | air | unspecified |  | kg | 6.4071e-08
|  |  | 4 | Acetic acid |  | air | unspecified |  | kg | 3.5743e-07
|  |  | 4 | Acetone |  | air | unspecified |  | kg | 6.6682e-08
|  |  | 4 | Acetonitrile |  | air | unspecified |  | kg | 8.1891e-12
|  |  | 4 | Acrolein |  | air | unspecified |  | kg | 3.6159e-11
|  |  | 4 | Acrylic acid |  | air | unspecified |  | kg | 1.6774e-19
|  |  | 4 | Aldehydes, unspecified |  | air | unspecified |  | kg | 1.2348e-09
|  |  | 4 | Ammonia |  | air | unspecified |  | kg | 8.0051e-06
|  |  | 4 | Antimony |  | air | unspecified |  | kg | 3.1439e-09
|  |  | 4 | Arsenic |  | air | unspecified |  | kg | 2.1598e-08
|  |  | 4 | Barium |  | air | unspecified |  | kg | 9.7174e-09
|  |  | 4 | Benzal chloride |  | air | unspecified |  | kg | 1.5197e-20
|  |  | 4 | Benzaldehyde |  | air | unspecified |  | kg | 1.5426e-11
|  |  | 4 | Benzene |  | air | unspecified |  | kg | 3.0495e-05
|  |  | 4 | Benzene, ethyl- |  | air | unspecified |  | kg | 6.3e-08
|  |  | 4 | Benzene, hexachloro- |  | air | unspecified |  | kg | 2.6212e-13
|  |  | 4 | Benzene, pentachloro- |  | air | unspecified |  | kg | 6.3528e-13
|  |  | 4 | Benzo(a)pyrene |  | air | unspecified |  | kg | 1.4293e-09
|  |  | 4 | Beryllium |  | air | unspecified |  | kg | 1.9637e-09
|  |  | 4 | Biphenol |  | air | unspecified |  | kg | 2.0636e-20
|  |  | 4 | Butadiene |  | air | unspecified |  | kg | 4.8474e-06
|  |  | 4 | Butane |  | air | unspecified |  | kg | 1.1134e-05
|  |  | 4 | Butanol |  | air | unspecified |  | kg | 2.4616e-16
|  |  | 4 | Butene |  | air | unspecified |  | kg | 8.1277e-06
|  |  | 4 | Butyrolactone |  | air | unspecified |  | kg | 2.5991e-24
|  |  | 4 | Cadmium |  | air | unspecified |  | kg | 2.1671e-08
|  |  | 4 | Carbon dioxide, biogenic |  | air | unspecified |  | kg | 0.061755
|  |  | 4 | Carbon dioxide, fossil |  | air | unspecified |  | kg | 1.6748
|  |  | 4 | Carbon dioxide, land transformation |  | air | unspecified |  | kg | 3.5132e-06
|  |  | 4 | Carbon disulfide |  | air | unspecified |  | kg | 2.0927e-08
|  |  | 4 | Carbon monoxide, biogenic |  | air | unspecified |  | kg | 8.1937e-07
|  |  | 4 | Carbon monoxide, fossil |  | air | unspecified |  | kg | 0.0011953
|  |  | 4 | Carbon oxide sulfide (COS) |  | air | unspecified |  | kg | 7.0133e-10
|  |  | 4 | Carbon-14 |  | air | unspecified |  | kBq | 0.0042694
|  |  | 4 | Cesium-134 |  | air | unspecified |  | kBq | 2.7876e-07
|  |  | 4 | Cesium-137 |  | air | unspecified |  | kBq | 5.7049e-07
|  |  | 4 | Chlorine dioxide |  | air | unspecified |  | kg | 4.1213e-14
|  |  | 4 | Chlorobenzenes |  | air | unspecified |  | kg | 2.8707e-13
|  |  | 4 | Chloroform |  | air | unspecified |  | kg | 1.3189e-11
|  |  | 4 | Chlorophenols |  | air | unspecified |  | kg | 5.7414e-13
|  |  | 4 | Chlorosilane, trimethyl- |  | air | unspecified |  | kg | 4.5741e-16
|  |  | 4 | Chromium |  | air | unspecified |  | kg | 2.9082e-08
|  |  | 4 | Chromium VI |  | air | unspecified |  | kg | 5.4809e-10
|  |  | 4 | Cobalt |  | air | unspecified |  | kg | 3.4495e-08
|  |  | 4 | Cobalt-58 |  | air | unspecified |  | kBq | 4.6032e-09
|  |  | 4 | Cobalt-60 |  | air | unspecified |  | kBq | 2.2322e-07
|  |  | 4 | Copper |  | air | unspecified |  | kg | 8.6866e-08
|  |  | 4 | Cumene |  | air | unspecified |  | kg | 7.4866e-06
|  |  | 4 | Cyanide |  | air | unspecified |  | kg | 2.4491e-09
|  |  | 4 | Dibenzo(a)pyrene |  | air | unspecified |  | kg | 1.0318e-20
|  |  | 4 | Dimethylformamide |  | air | unspecified |  | kg | 5.177e-07
|  |  | 4 | Dinitrogen monoxide |  | air | unspecified |  | kg | 2.8482e-05
|  |  | 4 | Dioxins, measured as 2,3,7,8-tetrachlorodibenzo-p-dioxin |  | air | unspecified |  | kg | 5.8326e-14
|  |  | 4 | Ethane |  | air | unspecified |  | kg | 4.0765e-05
|  |  | 4 | Ethane, 1,1,1,2-tetrafluoro-, HFC-134a |  | air | unspecified |  | kg | 2.6625e-09
|  |  | 4 | Ethane, 1,1,1-trichloro-, HCFC-140 |  | air | unspecified |  | kg | 1.0647e-13
|  |  | 4 | Ethane, 1,1,2-trichloro-1,2,2-trifluoro-, CFC-113 |  | air | unspecified |  | kg | 3.7029e-13
|  |  | 4 | Ethane, 1,2-dichloro- |  | air | unspecified |  | kg | 1.2704e-09
|  |  | 4 | Ethane, 1,2-dichloro-1,1,2,2-tetrafluoro-, CFC-114 |  | air | unspecified |  | kg | 4.8345e-10
|  |  | 4 | Ethane, 2-chloro-1,1,1,2-tetrafluoro-, HCFC-124 |  | air | unspecified |  | kg | 3.7029e-13
|  |  | 4 | Ethane, hexafluoro-, HFC-116 |  | air | unspecified |  | kg | 3.6405e-10
|  |  | 4 | Ethanol |  | air | unspecified |  | kg | 1.2719e-07
|  |  | 4 | Ethene |  | air | unspecified |  | kg | 0.00018597
|  |  | 4 | Ethene, chloro- |  | air | unspecified |  | kg | 2.6127e-10
|  |  | 4 | Ethene, tetrachloro- |  | air | unspecified |  | kg | 2.2877e-13
|  |  | 4 | Ethyl acetate |  | air | unspecified |  | kg | 5.4041e-15
|  |  | 4 | Ethylene diamine |  | air | unspecified |  | kg | 2.9681e-14
|  |  | 4 | Ethylene oxide |  | air | unspecified |  | kg | 2.7474e-10
|  |  | 4 | Ethyne |  | air | unspecified |  | kg | 5.0417e-07
|  |  | 4 | Fluorene |  | air | unspecified |  | kg | 2.0636e-20
|  |  | 4 | Fluorine |  | air | unspecified |  | kg | 3.6964e-11
|  |  | 4 | Formaldehyde |  | air | unspecified |  | kg | 1.8664e-06
|  |  | 4 | Formic acid |  | air | unspecified |  | kg | 5.4772e-11
|  |  | 4 | Furan |  | air | unspecified |  | kg | 1.5553e-11
|  |  | 4 | Heat, waste |  | air | unspecified |  | MJ | 3.2886
|  |  | 4 | Heptane |  | air | unspecified |  | kg | 2.7204e-06
|  |  | 4 | Hexane |  | air | unspecified |  | kg | 7.5484e-06
|  |  | 4 | Hydrocarbons, aliphatic, alkanes, cyclic |  | air | unspecified |  | kg | 1.0699e-05
|  |  | 4 | Hydrocarbons, aliphatic, alkanes, unspecified |  | air | unspecified |  | kg | 1.5532e-05
|  |  | 4 | Hydrocarbons, aliphatic, unsaturated |  | air | unspecified |  | kg | 1.1207e-07
|  |  | 4 | Hydrocarbons, aromatic |  | air | unspecified |  | kg | 1.606e-05
|  |  | 4 | Hydrocarbons, chlorinated |  | air | unspecified |  | kg | 5.0669e-09
|  |  | 4 | Hydrocarbons, chlorinated, fluorinated (HCFC) |  | air | unspecified |  | kg | 2.7818e-07
|  |  | 4 | Hydrocarbons, fluorinated (HFC) |  | air | unspecified |  | kg | 1.6436e-07
|  |  | 4 | Hydrocarbons, fully chlorinated, fluorinated (CFC) |  | air | unspecified |  | kg | 1.0519e-11
|  |  | 4 | Hydrocarbons, fully chlorinated, fluorinated (CFC) [air/unspecified] |  | air | unspecified |  | kg
|  |  | 4 | Hydrogen |  | air | unspecified |  | kg | 3.388e-06
|  |  | 4 | Hydrogen chloride |  | air | unspecified |  | kg | 1.7458e-05
|  |  | 4 | Hydrogen fluoride |  | air | unspecified |  | kg | 1.8576e-06
|  |  | 4 | Hydrogen sulfide |  | air | unspecified |  | kg | 2.5513e-06
|  |  | 4 | Hydrogen-3, Tritium |  | air | unspecified |  | kBq | 0.0028781
|  |  | 4 | Iodine-129 |  | air | unspecified |  | kBq | 1.3614e-06
|  |  | 4 | Iodine-131 |  | air | unspecified |  | kBq | 4.6744e-06
|  |  | 4 | Isobutene |  | air | unspecified |  | kg | 1.4789e-06
|  |  | 4 | Isoprene |  | air | unspecified |  | kg | 7.2169e-13
|  |  | 4 | Krypton-85 |  | air | unspecified |  | kBq | 20.0858
|  |  | 4 | Lead |  | air | unspecified |  | kg | 6.9301e-08
|  |  | 4 | Manganese |  | air | unspecified |  | kg | 5.9989e-09
|  |  | 4 | Mercury |  | air | unspecified |  | kg | 2.6759e-08
|  |  | 4 | Metals, unspecified |  | air | unspecified |  | kg | 4.3497e-09
|  |  | 4 | Methane, biogenic |  | air | unspecified |  | kg | 1.5879e-05
|  |  | 4 | Methane, bromo-, Halon 1001 |  | air | unspecified |  | kg | 2.8029e-21
|  |  | 4 | Methane, bromochlorodifluoro-, Halon 1211 |  | air | unspecified |  | kg | 2.6545e-09
|  |  | 4 | Methane, bromotrifluoro-, Halon 1301 |  | air | unspecified |  | kg | 1.9586e-09
|  |  | 4 | Methane, chlorodifluoro-, HCFC-22 |  | air | unspecified |  | kg | 2.099e-08
|  |  | 4 | Methane, dichloro-, HCC-30 |  | air | unspecified |  | kg | 2.3579e-12
|  |  | 4 | Methane, dichlorodifluoro-, CFC-12 |  | air | unspecified |  | kg | 1.7337e-11
|  |  | 4 | Methane, dichlorofluoro-, HCFC-21 |  | air | unspecified |  | kg | 3.0294e-16
|  |  | 4 | Methane, fossil |  | air | unspecified |  | kg | 0.0037381
|  |  | 4 | Methane, monochloro-, R-40 |  | air | unspecified |  | kg | 7.3865e-11
|  |  | 4 | Methane, tetrachloro-, R-10 |  | air | unspecified |  | kg | 1.6659e-09
|  |  | 4 | Methane, tetrafluoro-, R-14 |  | air | unspecified |  | kg | 3.2466e-09
|  |  | 4 | Methane, trichlorofluoro-, CFC-11 |  | air | unspecified |  | kg | 3.2191e-16
|  |  | 4 | Methane, trifluoro-, HFC-23 |  | air | unspecified |  | kg | 9.6392e-14
|  |  | 4 | Methanol |  | air | unspecified |  | kg | 1.8893e-06
|  |  | 4 | Methyl acrylate |  | air | unspecified |  | kg | 4.7925e-19
|  |  | 4 | Methyl amine |  | air | unspecified |  | kg | 9.1864e-16
|  |  | 4 | Methyl borate |  | air | unspecified |  | kg | 4.8467e-16
|  |  | 4 | Methyl ethyl ketone |  | air | unspecified |  | kg | 7.8917e-16
|  |  | 4 | Methyl formate |  | air | unspecified |  | kg | 6.3002e-16
|  |  | 4 | Molybdenum |  | air | unspecified |  | kg | 8.1353e-09
|  |  | 4 | Monoethanolamine |  | air | unspecified |  | kg | 4.2378e-10
|  |  | 4 | m-Xylene |  | air | unspecified |  | kg | 1.3335e-09
|  |  | 4 | Naphtalene |  | air | unspecified |  | kg | 1.033e-18
|  |  | 4 | Nickel |  | air | unspecified |  | kg | 8.8248e-07
|  |  | 4 | Nitrate |  | air | unspecified |  | kg | 6.4252e-09
|  |  | 4 | Nitrobenzene |  | air | unspecified |  | kg | 1.3009e-14
|  |  | 4 | Nitrogen oxides |  | air | unspecified |  | kg | 0.0029276
|  |  | 4 | NMVOC, non-methane volatile organic compounds, unspecified origin |  | air | unspecified |  | kg | 0.0019952
|  |  | 4 | Octene [air/unspecified] |  | air | unspecified | 0 | kg | 4.4368e-06
|  |  | 4 | PAH, polycyclic aromatic hydrocarbons |  | air | unspecified |  | kg | 5.367e-08
|  |  | 4 | Palladium |  | air | unspecified |  | kg | 6.395e-11
|  |  | 4 | Particulates, < 10 um |  | air | unspecified |  | kg | 5.1372e-05
|  |  | 4 | Particulates, < 2.5 um |  | air | unspecified |  | kg | 0.00015842
|  |  | 4 | Particulates, > 10 um |  | air | unspecified |  | kg | 0.00030097
|  |  | 4 | Particulates, > 2.5 um, and < 10um |  | air | unspecified |  | kg | 5.662e-05
|  |  | 4 | Particulates, unspecified |  | air | unspecified |  | kg | 2.6342e-06
|  |  | 4 | Pentane |  | air | unspecified |  | kg | 1.0393e-05
|  |  | 4 | Phenanthrene |  | air | unspecified |  | kg | 2.0636e-20
|  |  | 4 | Phenol |  | air | unspecified |  | kg | 1.4883e-10
|  |  | 4 | Phenol, pentachloro- |  | air | unspecified |  | kg | 3.3288e-10
|  |  | 4 | Phosgene |  | air | unspecified |  | kg | 1.8878e-17
|  |  | 4 | Phosphorus |  | air | unspecified |  | kg | 5.0935e-09
|  |  | 4 | Platinum |  | air | unspecified |  | kg | 7.7547e-11
|  |  | 4 | Plutonium-alpha |  | air | unspecified |  | kBq | 1.4911e-08
|  |  | 4 | Polychlorinated biphenyls |  | air | unspecified |  | kg | 5.6027e-14
|  |  | 4 | Propanal |  | air | unspecified |  | kg | 1.5436e-11
|  |  | 4 | Propane |  | air | unspecified |  | kg | 1.7026e-05
|  |  | 4 | Propanol |  | air | unspecified |  | kg | 1.0706e-14
|  |  | 4 | Propene |  | air | unspecified |  | kg | 5.7955e-05
|  |  | 4 | Propionic acid |  | air | unspecified |  | kg | 4.1616e-09
|  |  | 4 | Propylene oxide |  | air | unspecified |  | kg | 1.2492e-10
|  |  | 4 | Radioactive species, other beta emitters |  | air | unspecified |  | kBq | 1.1448e-07
|  |  | 4 | Radionuclides |  | air | unspecified |  | kBq | 33.3472
|  |  | 4 | Radium-226 |  | air | unspecified |  | kBq | 3.0774e-05
|  |  | 4 | Radon-222 |  | air | unspecified |  | kBq | 2.2985
|  |  | 4 | Rhodium |  | air | unspecified |  | kg | 6.395e-11
|  |  | 4 | Selenium |  | air | unspecified |  | kg | 2.395e-08
|  |  | 4 | Sodium carbonate |  | air | unspecified |  | kg | 8.1456e-13
|  |  | 4 | Sodium chloride |  | air | unspecified |  | kg | 3.6031e-12
|  |  | 4 | Sodium dichromate |  | air | unspecified |  | kg | 2.8549e-13
|  |  | 4 | Sodium hydroxide |  | air | unspecified |  | kg | 6.034e-14
|  |  | 4 | Styrene |  | air | unspecified |  | kg | 4.3713e-07
|  |  | 4 | Sulfur |  | air | unspecified |  | kg | 8.6056e-10
|  |  | 4 | Sulfur dioxide |  | air | unspecified |  | kg | 0.0022345
|  |  | 4 | Sulfur hexafluoride |  | air | unspecified |  | kg | 7.5839e-09
|  |  | 4 | Sulfuric acid |  | air | unspecified |  | kg | 8.8649e-19
|  |  | 4 | t-Butyl methyl ether |  | air | unspecified |  | kg | 2.3332e-06
|  |  | 4 | Tellurium |  | air | unspecified |  | kg | 1.0571e-10
|  |  | 4 | Terpenes |  | air | unspecified |  | kg | 6.8241e-12
|  |  | 4 | Thallium |  | air | unspecified |  | kg | 2.2423e-09
|  |  | 4 | Thorium-230 |  | air | unspecified |  | kBq | 7.4679e-06
|  |  | 4 | Tin |  | air | unspecified |  | kg | 1.3084e-08
|  |  | 4 | TOC, Total Organic Carbon |  | air | unspecified |  | kg | 3.1312e-08
|  |  | 4 | Toluene |  | air | unspecified |  | kg | 2.2405e-05
|  |  | 4 | Uranium |  | air | unspecified |  | kg | 2.3261e-09
|  |  | 4 | Uranium-234 |  | air | unspecified |  | kBq | 8.8425e-07
|  |  | 4 | Uranium-235 |  | air | unspecified |  | kBq | 4.3657e-08
|  |  | 4 | Uranium-238 |  | air | unspecified |  | kBq | 5.6884e-05
|  |  | 4 | Vanadium |  | air | unspecified |  | kg | 6.424e-07
|  |  | 4 | Water |  | air | unspecified |  | kg | 0.17837
|  |  | 4 | Xenon-133 |  | air | unspecified |  | kBq | 0.042596
|  |  | 4 | Xylene |  | air | unspecified |  | kg | 7.3227e-06
|  |  | 4 | Zinc |  | air | unspecified |  | kg | 8.5805e-08
soil, unspecified |  |  | 4 | Antimony |  | soil | unspecified |  | kg | 4.4785e-16
|  |  | 4 | Arsenic |  | soil | unspecified |  | kg | 1.1225e-11
|  |  | 4 | Barium |  | soil | unspecified |  | kg | 2.1667e-11
|  |  | 4 | Cadmium |  | soil | unspecified |  | kg | 2.4158e-11
|  |  | 4 | Carbon |  | soil | unspecified |  | kg | 1.5525e-07
|  |  | 4 | Cobalt |  | soil | unspecified |  | kg | 3.2248e-11
|  |  | 4 | Lead |  | soil | unspecified |  | kg | 2.466e-10
|  |  | 4 | Mercury |  | soil | unspecified |  | kg | 1.209e-12
|  |  | 4 | Molybdenum |  | soil | unspecified |  | kg | 8.9718e-12
|  |  | 4 | Nickel |  | soil | unspecified |  | kg | 1.3052e-10
|  |  | 4 | Phosphorus |  | soil | unspecified |  | kg | 1.4255e-08
|  |  | 4 | Vanadium |  | soil | unspecified |  | kg | 5.7455e-11
|  |  | 4 | Zinc |  | soil | unspecified |  | kg | 9.4351e-09
water, ocean |  |  | 4 | Solids, inorganic |  | water | ocean |  | kg | 8.7179e-09
water, unspecified |  |  | 4 | 1,3-butadiene, hexachloro- |  | water | unspecified |  | kg | 7.8816e-15
|  |  | 4 | Acetaldehyde |  | water | unspecified |  | kg | 1.7424e-06
|  |  | 4 | Acidity, unspecified |  | water | unspecified |  | kg | 1.0952e-07
|  |  | 4 | Aluminium |  | water | unspecified |  | kg | 5.9557e-08
|  |  | 4 | Americium-241 |  | water | unspecified |  | kBq | 7.5668e-07
|  |  | 4 | Ammonium, ion |  | water | unspecified |  | kg | 2.3562e-06
|  |  | 4 | Antimony |  | water | unspecified |  | kg | 4.7394e-07
|  |  | 4 | Antimony-124 |  | water | unspecified |  | kBq | 1.3983e-07
|  |  | 4 | Antimony-125 |  | water | unspecified |  | kBq | 1.0649e-08
|  |  | 4 | AOX, Adsorbable Organic Halogen as Cl |  | water | unspecified |  | kg | 1.9511e-07
|  |  | 4 | Arsenic, ion |  | water | unspecified |  | kg | 2.5266e-07
|  |  | 4 | Barium |  | water | unspecified |  | kg | 6.6621e-05
|  |  | 4 | Benzene |  | water | unspecified |  | kg | 1.7421e-05
|  |  | 4 | Benzene, chloro- |  | water | unspecified |  | kg | 2.6803e-13
|  |  | 4 | Benzene, ethyl- |  | water | unspecified |  | kg | 1.7833e-06
|  |  | 4 | Benzene, hexachloro- |  | water | unspecified |  | kg | 3.474e-16
|  |  | 4 | Benzene, pentachloro- |  | water | unspecified |  | kg | 6.6437e-16
|  |  | 4 | Benzo(a)pyrene |  | water | unspecified |  | kg | 1.725e-15
|  |  | 4 | Beryllium |  | water | unspecified |  | kg | 6.5586e-08
|  |  | 4 | BOD5, Biological Oxygen Demand |  | water | unspecified |  | kg | 0.026392
|  |  | 4 | Boron |  | water | unspecified |  | kg | 1.352e-07
|  |  | 4 | Bromate |  | water | unspecified |  | kg | 3.7372e-09
|  |  | 4 | BTEX (benzene, toluene, ethylbenzene, xylenes) |  | water | unspecified |  | kg | 1.5484e-12
|  |  | 4 | Cadmium, ion |  | water | unspecified |  | kg | 3.7611e-08
|  |  | 4 | Calcium, ion |  | water | unspecified |  | kg | 1.6875e-07
|  |  | 4 | Carbon-14 |  | water | unspecified |  | kBq | 4.5624e-05
|  |  | 4 | Cesium-134 |  | water | unspecified |  | kBq | 6.8868e-05
|  |  | 4 | Cesium-137 |  | water | unspecified |  | kBq | 0.00040901
|  |  | 4 | Chlorate |  | water | unspecified |  | kg | 5.7383e-09
|  |  | 4 | Chloride |  | water | unspecified |  | kg | 0.038073
|  |  | 4 | Chlorine |  | water | unspecified |  | kg | 3.4921e-07
|  |  | 4 | Chloroform |  | water | unspecified |  | kg | 4.6487e-14
|  |  | 4 | Chromium VI |  | water | unspecified |  | kg | 6.1535e-07
|  |  | 4 | Chromium, ion |  | water | unspecified |  | kg | 3.3468e-08
|  |  | 4 | Cobalt |  | water | unspecified |  | kg | 9.3597e-07
|  |  | 4 | Cobalt-58 |  | water | unspecified |  | kBq | 8.732e-09
|  |  | 4 | Cobalt-60 |  | water | unspecified |  | kBq | 0.00014696
|  |  | 4 | COD, Chemical Oxygen Demand |  | water | unspecified |  | kg | 0.026763
|  |  | 4 | Copper, ion |  | water | unspecified |  | kg | 1.1151e-06
|  |  | 4 | Cyanide |  | water | unspecified |  | kg | 1.1406e-08
|  |  | 4 | Dichromate |  | water | unspecified |  | kg | 2.371e-13
|  |  | 4 | Dimethylamine |  | water | unspecified |  | kg | 6.611e-15
|  |  | 4 | Dioxins, measured as 2,3,7,8-tetrachlorodibenzo-p-dioxin |  | water | unspecified |  | kg | 2.1289e-19
|  |  | 4 | Dissolved solids |  | water | unspecified |  | kg | 3.6031e-07
|  |  | 4 | DOC, Dissolved Organic Carbon |  | water | unspecified |  | kg | 0.0078354
|  |  | 4 | Ethane, 1,1,2,2-tetrachloro- |  | water | unspecified |  | kg | 9.5159e-16
|  |  | 4 | Ethane, 1,2-dichloro- |  | water | unspecified |  | kg | 1.8927e-10
|  |  | 4 | Ethene |  | water | unspecified |  | kg | 2.0494e-08
|  |  | 4 | Ethene, chloro- |  | water | unspecified |  | kg | 1.614e-12
|  |  | 4 | Ethylene diamine |  | water | unspecified |  | kg | 7.1351e-14
|  |  | 4 | Ethylene oxide |  | water | unspecified |  | kg | 6.403e-13
|  |  | 4 | Fluoride |  | water | unspecified |  | kg | 4.5878e-06
|  |  | 4 | Formaldehyde |  | water | unspecified |  | kg | 1.7321e-07
|  |  | 4 | Heat, waste |  | water | unspecified |  | MJ | 0.5332
|  |  | 4 | Hydrocarbons, haloginated |  | water | unspecified |  | kg | 6.8981e-12
|  |  | 4 | Hydrocarbons, unspecified |  | water | unspecified |  | kg | 5.1631e-07
|  |  | 4 | Hydrogen sulfide |  | water | unspecified |  | kg | 1.8453e-08
|  |  | 4 | Hydrogen-3, Tritium |  | water | unspecified |  | kBq | 353.1538
|  |  | 4 | Iodine-129 |  | water | unspecified |  | kBq | 0.00013353
|  |  | 4 | Iodine-131 |  | water | unspecified |  | kBq | 8.1357e-08
|  |  | 4 | Iron, ion |  | water | unspecified |  | kg | 6.7906e-05
|  |  | 4 | Lead |  | water | unspecified |  | kg | 4.9534e-07
|  |  | 4 | Manganese |  | water | unspecified |  | kg | 1.885e-07
|  |  | 4 | Manganese-54 |  | water | unspecified |  | kBq | 7.8801e-09
|  |  | 4 | Mercury |  | water | unspecified |  | kg | 1.8461e-08
|  |  | 4 | Metals, unspecified |  | water | unspecified |  | kg | 2.271e-09
|  |  | 4 | Methane, dichloro-, HCC-30 |  | water | unspecified |  | kg | 1.5634e-14
|  |  | 4 | Methane, tetrachloro-, R-10 |  | water | unspecified |  | kg | 9.3097e-14
|  |  | 4 | Methyl amine |  | water | unspecified |  | kg | 2.2047e-15
|  |  | 4 | Molybdenum |  | water | unspecified |  | kg | 3.2583e-07
|  |  | 4 | m-Xylene |  | water | unspecified |  | kg | 7.1871e-15
|  |  | 4 | Nickel, ion |  | water | unspecified |  | kg | 4.2073e-06
|  |  | 4 | Nitrate |  | water | unspecified |  | kg | 4.8233e-05
|  |  | 4 | Nitric acid |  | water | unspecified |  | kg | 9.8799e-09
|  |  | 4 | Nitrite |  | water | unspecified |  | kg | 3.2614e-08
|  |  | 4 | Nitrobenzene |  | water | unspecified |  | kg | 5.2132e-14
|  |  | 4 | Nitrogen |  | water | unspecified |  | kg | 1.2781e-05
|  |  | 4 | Nitrogen, organic bound |  | water | unspecified |  | kg | 4.8984e-07
|  |  | 4 | o-Dichlorobenzene |  | water | unspecified |  | kg | 2.0001e-14
|  |  | 4 | Oils, unspecified |  | water | unspecified |  | kg | 0.00011474
|  |  | 4 | o-Xylene |  | water | unspecified |  | kg | 7.5135e-16
|  |  | 4 | PAH, polycyclic aromatic hydrocarbons |  | water | unspecified |  | kg | 4.3354e-07
|  |  | 4 | Phenol |  | water | unspecified |  | kg | 7.343e-06
|  |  | 4 | Phenols |  | water | unspecified |  | kg | 1.1825e-11
|  |  | 4 | Phosphate |  | water | unspecified |  | kg | 0.00015701
|  |  | 4 | Phosphorus |  | water | unspecified |  | kg | 8.6572e-07
|  |  | 4 | Polychlorinated biphenyls |  | water | unspecified |  | kg | 1.2683e-13
|  |  | 4 | Propylene oxide |  | water | unspecified |  | kg | 3.0058e-10
|  |  | 4 | Radioactive species, Nuclides, unspecified |  | water | unspecified |  | kBq | 2.8087e-05
|  |  | 4 | Radionuclides |  | water | unspecified |  | kBq | 0.56407
|  |  | 4 | Radium-226 |  | water | unspecified |  | kBq | 0.028714
|  |  | 4 | Salts, inorganic |  | water | unspecified |  | kg | 1.5369e-11
|  |  | 4 | Selenium |  | water | unspecified |  | kg | 1.7629e-07
|  |  | 4 | Silver, ion |  | water | unspecified |  | kg
|  |  | 4 | Sodium, ion |  | water | unspecified |  | kg | 4.932e-05
|  |  | 4 | Sulfate |  | water | unspecified |  | kg | 0.0053513
|  |  | 4 | Sulfide |  | water | unspecified |  | kg | 1.7225e-08
|  |  | 4 | Sulfite |  | water | unspecified |  | kg
|  |  | 4 | Sulfur |  | water | unspecified |  | kg | 1.6347e-09
|  |  | 4 | Suspended solids, unspecified |  | water | unspecified |  | kg | 0.00023724
|  |  | 4 | t-Butyl methyl ether |  | water | unspecified |  | kg | 6.7461e-09
|  |  | 4 | Thallium |  | water | unspecified |  | kg | 4.4966e-09
|  |  | 4 | Tin, ion |  | water | unspecified |  | kg | 5.6309e-08
|  |  | 4 | TOC, Total Organic Carbon |  | water | unspecified |  | kg | 0.0078334
|  |  | 4 | Toluene |  | water | unspecified |  | kg | 1.224e-05
|  |  | 4 | TPH, Total Petroleum Hydrocarbons |  | water | unspecified |  | kg | 1.2348e-13
|  |  | 4 | Tributyltin compounds |  | water | unspecified |  | kg | 6.6637e-08
|  |  | 4 | Uranium |  | water | unspecified |  | kg | 3.6703e-08
|  |  | 4 | Uranium-234 |  | water | unspecified |  | kBq | 1.4903e-08
|  |  | 4 | Uranium-235 |  | water | unspecified |  | kBq | 6.9151e-10
|  |  | 4 | Uranium-238 |  | water | unspecified |  | kBq | 0.00091973
|  |  | 4 | Vanadium, ion |  | water | unspecified |  | kg | 7.9161e-07
|  |  | 4 | Xylene |  | water | unspecified |  | kg | 7.6311e-06
|  |  | 4 | Zinc, ion |  | water | unspecified |  | kg | 1.0762e-05
|  |  | 4 | VOX, volatile organic halogens |  | water | unspecified |  | kg
Outputs |  |  | 0 | polyethylene, LLDPE, granulate, at plant | RER |  |  | 0 | kg | 1
waste management, waste for recovery |  |  | 3 | ashes and slags (wfr) | RER | waste management | waste for recovery | 0 | kg | 0.00015458
|  |  | 3 | ashes from fluidized-bed incinerator (wfr) | RER | waste management | waste for recovery | 0 | kg | 0.00040784
|  |  | 3 | catalysts, used (wfr) | RER | waste management | waste for recovery | 0 | kg | 1.803e-05
|  |  | 3 | coarse ashes (wfr) | RER | waste management | waste for recovery | 0 | kg | 5.5393e-05
|  |  | 3 | filter dust (wfr) | RER | waste management | waste for recovery | 0 | kg | 0.0015428
|  |  | 3 | gypsum from flue gas cleanining (wfr) | RER | waste management | waste for recovery | 0 | kg | 0.0016907
|  |  | 3 | hazardous waste (wfr) () | RER | waste management | waste for recovery | 0 | kg | 3.1636e-14
|  |  | 3 | hazardous waste for recovery (wfr) | RER | waste management | waste for recovery | 0 | kg | 0.00043398
|  |  | 3 | melting chamber granulate (wfr) | RER | waste management | waste for recovery | 0 | kg | 9.7259e-05
|  |  | 3 | non-hazardous waste (wfr) () | RER | waste management | waste for recovery | 0 | kg | 6.7056e-14
|  |  | 3 | non-hazardous waste for recovery (wfr) | RER | waste management | waste for recovery | 0 | kg | 0.00054129
|  |  | 3 | scrap (iron) (wfr) | RER | waste management | waste for recovery | 0 | kg | 3.1985e-10
|  |  | 3 | sewage sludge (wfr) | RER | waste management | waste for recovery | 0 | kg | 2.0619e-08
|  |  | 3 | sodium sulphate (wfr) | RER | waste management | waste for recovery | 0 | kg | 1.5304e-05
|  |  | 3 | waste oil (wfr) | RER | waste management | waste for recovery | 0 | kg | 2.2926e-10

## X-Process
Type | ID | Field name
ReferenceFunction | 401 | Name | polyethylene, LLDPE, granulate, at plant
Geography | 662 | Location | RER
ReferenceFunction | 493 | InfrastructureProcess | 0
ReferenceFunction | 403 | Unit | kg
DataSetInformation | 201 | Type | 2
| 202 | Version | 0
| 203 | energyValues | 2
| 205 | LanguageCode | en
| 206 | LocalLanguageCode | de
DataEntryBy | 302 | Person | 1
| 304 | QualityNetwork | 2
ReferenceFunction | 400 | DataSetRelatesToProduct | 1
| 402 | IncludedProcesses | The polymer process, upstream processes like ethylene production, electricity, and steam production as well as transportation of feedstock and waste treatment.
| 404 | Amount | 1
| 490 | LocalName | Polyethylen-Granulat, LLDPE, ab Werk
| 491 | Synonyms
| 492 | GeneralComment
| 494 | InfrastructureIncluded | 0
| 495 | Category | plastics
| 496 | SubCategory | polymers
| 497 | LocalCategory | Kunststoffe
| 498 | LocalSubCategory | Polymere (Granulate)
| 499 | Formula | C2H4
| 501 | StatisticalClassification
| 502 | CASNumber | 9002-88-4
TimePeriod | 601 | StartDate | 2013
| 602 | EndDate | 2016
| 603 | DataValidForEntirePeriod | 1
| 611 | OtherPeriodText | time to which data mainly refer: 2011
Geography | 663 | Text | EU27 including Norway and Switzerland
Technology | 692 | Text | The dataset represents the production mix of commercial PE production technologies: slurry suspension polymerisation, solution polymerisation, gas phase polymerisation.
Representativeness | 722 | Percent | 86.4
| 724 | ProductionVolume | referring to covered LLDPE production (86.4% of 3,700 kt in 2011)
| 725 | SamplingProcedure | Questionnaires sent out to all production units in Europe operated by PlasticEurope member companies.
| 726 | Extrapolations | no extrapolation
| 727 | UncertaintyAdjustments | none
DataGeneratorAndPublication | 751 | Person | 1
| 756 | DataPublishedIn | 2
| 757 | ReferenceToPublishedSource
| 758 | Copyright | 1
| 759 | AccessRestrictedTo | 3
| 760 | CompanyCode
| 761 | CountryCode | DE
| 762 | PageNumbers
DataSetInformation | 208 | ImpactAssessmentResult | 0
ProofReading | 5616 | Validator | 2
| 5615 | Details | external review passed
| 5619 | OtherDetails

## X-Source
Type | ID | Field name
Sources | 801 | Number | 1
Sources | 802 | SourceType | 3
| 803 | Text | Eco-profiles (LCIs) and EPDs from this programme are intended to be used as »cradle-to-gate« building blocks of life cycle assessment (LCA) studies of defined applications or products.
| 1002 | FirstAuthor | Volz, S.
| 1003 | AdditionalAuthors | Liebich, A.; Fröhlich, T., Ludmann, S.
| 1004 | Year | 2014
| 1005 | Title | Eco-profiles and Environmental Product Declarations of the European Plastics Manufacturers: Polyolefins
| 1006 | PageNumbers
| 1007 | NameOfEditors
| 1008 | TitleOfAnthology
| 1009 | PlaceOfPublication | www.plasticseurope.org
| 1010 | Publisher | PlasticsEurope, Brussels
| 1011 | Journal
| 1012 | VolumeNo | 0
| 1013 | IssueNo

## X-Person
Type | ID | Field name
Persons | 5800 | Number | 1 | 2
Persons | 5802 | Name | Volz, S. | Schulz, M.
| 5803 | Address | IFEU - Institut für Energie- und Umweltforschung Heidelberg, Wilckensstr. 3, 69120 Heidelberg, Germany | DEKRA Consulting GmbH, Senior Consultant Product Sustainability, Handwerkstrasse 15, 70565 Stuttgart, Germany
| 5804 | Telephone | 0049 6221 47 67 0 | 0049 711 7861 3712
| 5805 | Telefax | 0049 6221 47 67 19 | 0049 711 7861 2202
| 5806 | Email | ifeu@ifeu.de | matthias.schulz@dekra.com
| 5807 | CompanyCode | NONE | NONE
| 5808 | CountryCode | DE | DE