## X-Exchange
| ID | 3503 | 3504 | 3702 | 3703 | 3506 | 3507 | 3508 | 3706 | 3707
Explanations | 401 | Input-Group | Output-Group | Name | Location | Category | Sub-Category | Infrastructure-Process | Unit | polyethylene, LDPE, granulate, at plant
| 662 |  |  | Location | [5 empty] | RER
| 493 |  |  | InfrastructureProcess | [5 empty] | 0
| 403 |  |  | Unit | [5 empty] | kg
resource, biotic |  | 4 |  | Energy, gross calorific value, in biomass |  | resource | biotic |  | MJ | 0.59579
|  | 4 |  | Energy, gross calorific value, in biomass, primary forest |  | resource | biotic |  | MJ | 7.4529e-07
|  | 4 |  | Peat, in ground |  | resource | biotic |  | kg | 6.3036e-06
|  | 4 |  | Wood, hard, standing |  | resource | biotic |  | m3 | 6.4386e-07
|  | 4 |  | Wood, primary forest, standing |  | resource | biotic |  | m3 | 6.9135e-11
|  | 4 |  | Wood, soft, standing |  | resource | biotic |  | m3 | 1.1344e-06
|  | 4 |  | Wood, unspecified, standing |  | resource | biotic |  | m3 | 3.0711e-11
resource, in air |  | 4 |  | Carbon dioxide, in air |  | resource | in air |  | kg | 0.099521
|  | 4 |  | Energy, kinetic (in wind), converted |  | resource | in air |  | MJ | 0.17467
|  | 4 |  | Energy, solar, converted |  | resource | in air |  | MJ | 0.034912
resource, in ground |  | 4 |  | Aluminium, 24% in bauxite, 11% in crude ore, in ground |  | resource | in ground |  | kg | 5.8598e-05
|  | 4 |  | Anhydrite, in ground |  | resource | in ground |  | kg | 3.8889e-08
|  | 4 |  | Barite, 15% in crude ore, in ground |  | resource | in ground |  | kg | 3.2659e-06
|  | 4 |  | Basalt, in ground |  | resource | in ground |  | kg | 1.6059e-10
|  | 4 |  | Borax, in ground |  | resource | in ground |  | kg | 1.903e-10
|  | 4 |  | Cadmium, 0.30% in sulfide, Cd 0.18%, Pb, Zn, Ag, In, in ground |  | resource | in ground |  | kg | 6.3155e-12
|  | 4 |  | Calcite, in ground |  | resource | in ground |  | kg | 0.0044447
|  | 4 |  | Carbon, in organic matter, in soil |  | resource | in ground |  | kg | 1.075e-08
|  | 4 |  | Cerium, 24% in bastnasite, 2.4% in crude ore, in ground |  | resource | in ground |  | kg | 1.6422e-07
|  | 4 |  | Chromium, 25.5% in chromite, 11.6% in crude ore, in ground |  | resource | in ground |  | kg | 8.3628e-07
|  | 4 |  | Chrysotile, in ground |  | resource | in ground |  | kg | 3.5929e-08
|  | 4 |  | Cinnabar, in ground |  | resource | in ground |  | kg | 3.5267e-09
|  | 4 |  | Clay, bentonite, in ground |  | resource | in ground |  | kg | 3.4236e-06
|  | 4 |  | Clay, unspecified, in ground |  | resource | in ground |  | kg | 2.1449e-05
|  | 4 |  | Coal, brown, in ground |  | resource | in ground |  | kg | 0.058374
|  | 4 |  | Coal, hard, unspecified, in ground |  | resource | in ground |  | kg | 0.08723
|  | 4 |  | Cobalt, in ground |  | resource | in ground |  | kg | 3.4489e-07
|  | 4 |  | Colemanite, in ground |  | resource | in ground |  | kg | 5.3933e-09
|  | 4 |  | Copper, 0.99% in sulfide, Cu 0.36% and Mo 8.2E-3% in crude ore, in ground |  | resource | in ground |  | kg | 1.5556e-08
|  | 4 |  | Copper, 1.18% in sulfide, Cu 0.39% and Mo 8.2E-3% in crude ore, in ground |  | resource | in ground |  | kg | 6.7499e-08
|  | 4 |  | Copper, 1.42% in sulfide, Cu 0.81% and Mo 8.2E-3% in crude ore, in ground |  | resource | in ground |  | kg | 1.7905e-08
|  | 4 |  | Copper, 2.19% in sulfide, Cu 1.83% and Mo 8.2E-3% in crude ore, in ground |  | resource | in ground |  | kg | 8.8764e-08
|  | 4 |  | Diatomite, in ground |  | resource | in ground |  | kg | 2.3831e-13
|  | 4 |  | Dolomite, in ground |  | resource | in ground |  | kg | 2.7869e-08
|  | 4 |  | Energy, geothermal, converted |  | resource | in ground |  | MJ | 0.001126
|  | 4 |  | Europium, 0.06% in bastnasite, 0.006% in crude ore, in ground |  | resource | in ground |  | kg | 4.1143e-10
|  | 4 |  | Feldspar, in ground |  | resource | in ground |  | kg | 5.0929e-15
|  | 4 |  | Fluorine, 4.5% in apatite, 1% in crude ore, in ground |  | resource | in ground |  | kg | 7.5033e-07
|  | 4 |  | Fluorine, 4.5% in apatite, 3% in crude ore, in ground |  | resource | in ground |  | kg | 3.2906e-07
|  | 4 |  | Fluorspar, 92%, in ground |  | resource | in ground |  | kg | 0.0001305
|  | 4 |  | Gadolinium, 0.15% in bastnasite, 0.015% in crude ore, in ground |  | resource | in ground |  | kg | 1.0268e-09
|  | 4 |  | Gas, mine, off-gas, process, coal mining |  | resource | in ground |  | Nm3 | 0.00052581
|  | 4 |  | Gas, natural, in ground |  | resource | in ground |  | Nm3 | 0.39932
|  | 4 |  | Gold, Au 1.1E-4%, Ag 4.2E-3%, in ore, in ground |  | resource | in ground |  | kg | 1.5525e-18
|  | 4 |  | Gold, Au 1.3E-4%, Ag 4.6E-5%, in ore, in ground |  | resource | in ground |  | kg | 2.8872e-18
|  | 4 |  | Gold, Au 1.4E-4%, in ore, in ground |  | resource | in ground |  | kg | 3.4737e-18
|  | 4 |  | Gold, Au 2.1E-4%, Ag 2.1E-4%, in ore, in ground |  | resource | in ground |  | kg | 5.3755e-18
|  | 4 |  | Gold, Au 4.3E-4%, in ore, in ground |  | resource | in ground |  | kg | 1.2904e-18
|  | 4 |  | Gold, Au 4.9E-5%, in ore, in ground |  | resource | in ground |  | kg | 3.1346e-18
|  | 4 |  | Gold, Au 6.7E-4%, in ore, in ground |  | resource | in ground |  | kg | 4.9402e-18
|  | 4 |  | Gold, Au 7.1E-4%, in ore, in ground |  | resource | in ground |  | kg | 5.5705e-18
|  | 4 |  | Gold, Au 9.7E-4%, Ag 9.7E-4%, Zn 0.63%, Cu 0.38%, Pb 0.014%, in ore, in ground |  | resource | in ground |  | kg | 1.2116e-19
|  | 4 |  | Granite, in ground |  | resource | in ground |  | kg | 4.7874e-15
|  | 4 |  | Gravel, in ground |  | resource | in ground |  | kg | 0.00095195
|  | 4 |  | Gypsum, in ground |  | resource | in ground |  | kg | 2.9343e-08
|  | 4 |  | Indium, 0.005% in sulfide, In 0.003%, Pb, Zn, Ag, Cd, in ground |  | resource | in ground |  | kg | 1.0301e-13
|  | 4 |  | Iron, 46% in ore, 25% in crude ore, in ground |  | resource | in ground |  | kg | 1.2459e-05
|  | 4 |  | Kaolinite, 24% in crude ore, in ground |  | resource | in ground |  | kg | 2.3426e-05
|  | 4 |  | Kieserite, 25% in crude ore, in ground |  | resource | in ground |  | kg | 3.0939e-10
|  | 4 |  | Lanthanum, 7.2% in bastnasite, 0.72% in crude ore, in ground |  | resource | in ground |  | kg | 4.9231e-08
|  | 4 |  | Lead, 5.0% in sulfide, Pb 3.0%, Zn, Ag, Cd, In, in ground |  | resource | in ground |  | kg | 1.3033e-09
|  | 4 |  | Lithium, 0.15% in brine, in ground |  | resource | in ground |  | kg | 9.7372e-14
|  | 4 |  | Magnesite, 60% in crude ore, in ground |  | resource | in ground |  | kg | 3.0602e-08
|  | 4 |  | Manganese, 35.7% in sedimentary deposit, 14.2% in crude ore, in ground |  | resource | in ground |  | kg | 3.5416e-09
|  | 4 |  | Metamorphous rock, graphite containing, in ground |  | resource | in ground |  | kg | 2.5094e-05
|  | 4 |  | Molybdenum, 0.010% in sulfide, Mo 8.2E-3% and Cu 1.83% in crude ore, in ground |  | resource | in ground |  | kg | 1.6495e-09
|  | 4 |  | Molybdenum, 0.014% in sulfide, Mo 8.2E-3% and Cu 0.81% in crude ore, in ground |  | resource | in ground |  | kg | 2.3518e-10
|  | 4 |  | Molybdenum, 0.022% in sulfide, Mo 8.2E-3% and Cu 0.36% in crude ore, in ground |  | resource | in ground |  | kg | 2.4142e-07
|  | 4 |  | Molybdenum, 0.025% in sulfide, Mo 8.2E-3% and Cu 0.39% in crude ore, in ground |  | resource | in ground |  | kg | 8.6179e-10
|  | 4 |  | Molybdenum, 0.11% in sulfide, Mo 4.1E-2% and Cu 0.36% in crude ore, in ground |  | resource | in ground |  | kg | 4.8725e-07
|  | 4 |  | Neodymium, 4% in bastnasite, 0.4% in crude ore, in ground |  | resource | in ground |  | kg | 2.7077e-08
|  | 4 |  | Nickel, 1.13% in sulfide, Ni 0.76% and Cu 0.76% in crude ore, in ground |  | resource | in ground |  | kg | 5.8095e-07
|  | 4 |  | Nickel, 1.98% in silicates, 1.04% in crude ore, in ground |  | resource | in ground |  | kg | 4.9244e-07
|  | 4 |  | Oil, crude, in ground |  | resource | in ground |  | kg | 1.2811
|  | 4 |  | Olivine, in ground |  | resource | in ground |  | kg | 1.3352e-08
|  | 4 |  | Pd, Pd 2.0E-4%, Pt 4.8E-4%, Rh 2.4E-5%, Ni 3.7E-2%, Cu 5.2E-2% in ore, in ground |  | resource | in ground |  | kg | 8.1747e-11
|  | 4 |  | Pd, Pd 7.3E-4%, Pt 2.5E-4%, Rh 2.0E-5%, Ni 2.3E+0%, Cu 3.2E+0% in ore, in ground |  | resource | in ground |  | kg | 1.9646e-10
|  | 4 |  | Phosphorus, 18% in apatite, 12% in crude ore, in ground |  | resource | in ground |  | kg | 1.312e-06
|  | 4 |  | Phosphorus, 18% in apatite, 4% in crude ore, in ground |  | resource | in ground |  | kg | 3.0013e-06
|  | 4 |  | Praseodymium, 0.42% in bastnasite, 0.042% in crude ore, in ground |  | resource | in ground |  | kg | 2.8729e-09
|  | 4 |  | Pt, Pt 2.5E-4%, Pd 7.3E-4%, Rh 2.0E-5%, Ni 2.3E+0%, Cu 3.2E+0% in ore, in ground |  | resource | in ground |  | kg | 1.8813e-12
|  | 4 |  | Pt, Pt 4.8E-4%, Pd 2.0E-4%, Rh 2.4E-5%, Ni 3.7E-2%, Cu 5.2E-2% in ore, in ground |  | resource | in ground |  | kg | 6.7444e-12
|  | 4 |  | Rh, Rh 2.0E-5%, Pt 2.5E-4%, Pd 7.3E-4%, Ni 2.3E+0%, Cu 3.2E+0% in ore, in ground |  | resource | in ground |  | kg | 1.8689e-12
|  | 4 |  | Rh, Rh 2.4E-5%, Pt 4.8E-4%, Pd 2.0E-4%, Ni 3.7E-2%, Cu 5.2E-2% in ore, in ground |  | resource | in ground |  | kg | 5.8534e-12
|  | 4 |  | Rhenium, in crude ore, in ground |  | resource | in ground |  | kg | 1.4344e-12
|  | 4 |  | Samarium, 0.3% in bastnasite, 0.03% in crude ore, in ground |  | resource | in ground |  | kg | 2.0501e-09
|  | 4 |  | Sand, unspecified, in ground |  | resource | in ground |  | kg | 7.4667e-07
|  | 4 |  | Shale, in ground |  | resource | in ground |  | kg | 1.101e-07
|  | 4 |  | Silver, 0.007% in sulfide, Ag 0.004%, Pb, Zn, Cd, In, in ground |  | resource | in ground |  | kg | 3.5359e-17
|  | 4 |  | Silver, 3.2ppm in sulfide, Ag 1.2ppm, Cu and Te, in crude ore, in ground |  | resource | in ground |  | kg | 2.5222e-17
|  | 4 |  | Silver, Ag 2.1E-4%, Au 2.1E-4%, in ore, in ground |  | resource | in ground |  | kg | 2.2557e-18
|  | 4 |  | Silver, Ag 4.2E-3%, Au 1.1E-4%, in ore, in ground |  | resource | in ground |  | kg | 5.3182e-18
|  | 4 |  | Silver, Ag 4.6E-5%, Au 1.3E-4%, in ore, in ground |  | resource | in ground |  | kg | 5.2129e-18
|  | 4 |  | Silver, Ag 9.7E-4%, Au 9.7E-4%, Zn 0.63%, Cu 0.38%, Pb 0.014%, in ore, in ground |  | resource | in ground |  | kg | 3.395e-18
|  | 4 |  | Sodium chloride, in ground |  | resource | in ground |  | kg | 0.001895
|  | 4 |  | Sodium nitrate, in ground |  | resource | in ground |  | kg | 1.0613e-12
|  | 4 |  | Sodium sulphate, various forms, in ground |  | resource | in ground |  | kg | 6.2678e-06
|  | 4 |  | Stibnite, in ground |  | resource | in ground |  | kg | 2.4765e-14
|  | 4 |  | Sulfur, in ground |  | resource | in ground |  | kg | 3.5928e-05
|  | 4 |  | Sylvite, 25 % in sylvinite, in ground |  | resource | in ground |  | kg | 1.0817e-08
|  | 4 |  | Talc, in ground |  | resource | in ground |  | kg | 2.6904e-06
|  | 4 |  | Tantalum, 81.9% in tantalite, 1.6E-4% in crude ore, in ground |  | resource | in ground |  | kg | 2.7914e-17
|  | 4 |  | Tellurium, 0.5ppm in sulfide, Te 0.2ppm, Cu and Ag, in crude ore, in ground |  | resource | in ground |  | kg | 3.734e-18
|  | 4 |  | Tin, 79% in cassiterite, 0.1% in crude ore, in ground |  | resource | in ground |  | kg | 2.9343e-10
|  | 4 |  | TiO2, 54% in ilmenite, 2.6% in crude ore, in ground |  | resource | in ground |  | kg | 0.00039235
|  | 4 |  | TiO2, 95% in rutile, 0.40% in crude ore, in ground |  | resource | in ground |  | kg | 7.8354e-15
|  | 4 |  | Ulexite, in ground |  | resource | in ground |  | kg | 1.4232e-17
|  | 4 |  | Uranium, in ground |  | resource | in ground |  | kg | 5.4875e-06
|  | 4 |  | Volume occupied, final repository for low-active radioactive waste |  | resource | in ground |  | m3 | 1.4229e-09
|  | 4 |  | Volume occupied, final repository for radioactive waste |  | resource | in ground |  | m3 | 3.6017e-10
|  | 4 |  | Volume occupied, underground deposit |  | resource | in ground |  | m3 | 1.6651e-08
|  | 4 |  | Zinc, 9.0% in sulfide, Zn 5.3%, Pb, Ag, Cd, In, in ground |  | resource | in ground |  | kg | 1.7817e-07
|  | 4 |  | Zirconium, 50% in zircon, 0.39% in crude ore, in ground |  | resource | in ground |  | kg | 3.8393e-17
resource, in water |  | 4 |  | Energy, potential (in hydropower reservoir), converted |  | resource | in water |  | MJ | 0.54416
|  | 4 |  | Magnesium, 0.13% in water |  | resource | in water |  | kg | 4.4017e-18
|  | 4 |  | Sodium chloride, 2.68% in seawater |  | resource | in water |  | kg | 2.2863e-06
|  | 4 |  | Water, cooling, unspecified natural origin |  | resource | in water |  | m3 | 0.054936
|  | 4 |  | Water, lake |  | resource | in water |  | m3 | 0.00045347
|  | 4 |  | Water, process, lake |  | resource | in water |  | m3 | 2.5995e-05
|  | 4 |  | Water, process, river |  | resource | in water |  | m3 | 0.00041384
|  | 4 |  | Water, process, salt, ocean |  | resource | in water |  | m3 | 8.5309e-08
|  | 4 |  | Water, process, unspecified natural origin |  | resource | in water |  | m3 | 0.0020205
|  | 4 |  | Water, process, well, in ground |  | resource | in water |  | m3 | 0.00037612
|  | 4 |  | Water, river |  | resource | in water |  | m3 | 0.0017818
|  | 4 |  | Water, salt, ocean |  | resource | in water |  | m3 | 0.0057522
|  | 4 |  | Water, salt, sole |  | resource | in water |  | m3 | 0.0010131
|  | 4 |  | Water, unspecified natural origin |  | resource | in water |  | m3 | 0.0026244
|  | 4 |  | Water, well, in ground |  | resource | in water |  | m3 | 0.0026945
resource, land |  | 4 |  | Occupation, agriculture + forest |  | resource | land |  | m2a | 0.015346
|  | 4 |  | Occupation, mineral extraction site |  | resource | land |  | m2a | 0.00011997
|  | 4 |  | Occupation, sealed soil |  | resource | land |  | m2a | 0.00063075
|  | 4 |  | Occupation, unknown |  | resource | land |  | m2a | 1.2307e-07
|  | 4 |  | Transformation, from agriculture + forest |  | resource | land |  | m2 | 5.8006e-06
|  | 4 |  | Transformation, from sealed soil |  | resource | land |  | m2 | 1.9067e-06
|  | 4 |  | Transformation, from tropical rain forest |  | resource | land |  | m2 | 6.6769e-09
|  | 4 |  | Transformation, from unknown |  | resource | land |  | m2 | 4.5749e-06
|  | 4 |  | Transformation, to agriculture + forest |  | resource | land |  | m2 | 5.7423e-06
|  | 4 |  | Transformation, to sealed soil |  | resource | land |  | m2 | 4.5283e-06
|  | 4 |  | Transformation, to unknown |  | resource | land |  | m2 | 5.4242e-07
waste management, waste for recovery |  | 5 |  | waste salt from KCl-production (wfr) | RER |  |  | 0 | kg | 4.916e-06
air, unspecified |  |  | 4 | 1,4-Butanediol |  | air | unspecified |  | kg | 1.4473e-15
|  |  | 4 | 2-Methyl-1-propanol |  | air | unspecified |  | kg | 3.3808e-15
|  |  | 4 | 2-Methyl-2-butene |  | air | unspecified |  | kg | 2.4415e-19
|  |  | 4 | 2-Propanol |  | air | unspecified |  | kg | 4.3535e-16
|  |  | 4 | Acenaphtylene |  | air | unspecified |  | kg | 2.043e-19
|  |  | 4 | Acetaldehyde |  | air | unspecified |  | kg | 6.7759e-08
|  |  | 4 | Acetic acid |  | air | unspecified |  | kg | 2.4006e-05
|  |  | 4 | Acetone |  | air | unspecified |  | kg | 7.0735e-08
|  |  | 4 | Acetonitrile |  | air | unspecified |  | kg | 7.2593e-12
|  |  | 4 | Acrolein |  | air | unspecified |  | kg | 2.5629e-11
|  |  | 4 | Acrylic acid |  | air | unspecified |  | kg | 1.636e-19
|  |  | 4 | Aldehydes, unspecified |  | air | unspecified |  | kg | 2.1147e-08
|  |  | 4 | Ammonia |  | air | unspecified |  | kg | 9.5525e-06
|  |  | 4 | Antimony |  | air | unspecified |  | kg | 3.4295e-09
|  |  | 4 | Arsenic |  | air | unspecified |  | kg | 2.3943e-08
|  |  | 4 | Barium |  | air | unspecified |  | kg | 1.1231e-08
|  |  | 4 | Benzal chloride |  | air | unspecified |  | kg | 2.4753e-20
|  |  | 4 | Benzaldehyde |  | air | unspecified |  | kg | 9.816e-12
|  |  | 4 | Benzene |  | air | unspecified |  | kg | 2.8048e-05
|  |  | 4 | Benzene, ethyl- |  | air | unspecified |  | kg | 5.2307e-08
|  |  | 4 | Benzene, hexachloro- |  | air | unspecified |  | kg | 1.9835e-13
|  |  | 4 | Benzene, pentachloro- |  | air | unspecified |  | kg | 4.7833e-13
|  |  | 4 | Benzo(a)pyrene |  | air | unspecified |  | kg | 1.4975e-09
|  |  | 4 | Beryllium |  | air | unspecified |  | kg | 3.3945e-09
|  |  | 4 | Biphenol |  | air | unspecified |  | kg | 2.043e-20
|  |  | 4 | Butadiene |  | air | unspecified |  | kg | 5.1941e-06
|  |  | 4 | Butane |  | air | unspecified |  | kg | 2.2197e-05
|  |  | 4 | Butanol |  | air | unspecified |  | kg | 2.4749e-16
|  |  | 4 | Butene |  | air | unspecified |  | kg | 7.9024e-06
|  |  | 4 | Butyrolactone |  | air | unspecified |  | kg | 1.4072e-23
|  |  | 4 | Cadmium |  | air | unspecified |  | kg | 2.2943e-08
|  |  | 4 | Carbon dioxide, biogenic |  | air | unspecified |  | kg | 0.098846
|  |  | 4 | Carbon dioxide, fossil |  | air | unspecified |  | kg | 1.7712
|  |  | 4 | Carbon dioxide, land transformation |  | air | unspecified |  | kg | 3.6812e-06
|  |  | 4 | Carbon disulfide |  | air | unspecified |  | kg | 2.2146e-08
|  |  | 4 | Carbon monoxide, biogenic |  | air | unspecified |  | kg | 8.1347e-06
|  |  | 4 | Carbon monoxide, fossil |  | air | unspecified |  | kg | 0.0010785
|  |  | 4 | Carbon oxide sulfide (COS) |  | air | unspecified |  | kg | 7.3815e-10
|  |  | 4 | Carbon-14 |  | air | unspecified |  | kBq | 0.0078468
|  |  | 4 | Cesium-134 |  | air | unspecified |  | kBq | 5.4757e-07
|  |  | 4 | Cesium-137 |  | air | unspecified |  | kBq | 1.1206e-06
|  |  | 4 | Chlorine dioxide |  | air | unspecified |  | kg | 7.7353e-14
|  |  | 4 | Chlorobenzenes |  | air | unspecified |  | kg | 2.8572e-12
|  |  | 4 | Chloroform |  | air | unspecified |  | kg | 1.4325e-06
|  |  | 4 | Chlorophenols |  | air | unspecified |  | kg | 5.7144e-12
|  |  | 4 | Chlorosilane, trimethyl- |  | air | unspecified |  | kg | 7.9244e-17
|  |  | 4 | Chromium |  | air | unspecified |  | kg | 2.3883e-08
|  |  | 4 | Chromium VI |  | air | unspecified |  | kg | 5.9139e-10
|  |  | 4 | Cobalt |  | air | unspecified |  | kg | 3.614e-08
|  |  | 4 | Cobalt-58 |  | air | unspecified |  | kBq | 6.8535e-09
|  |  | 4 | Cobalt-60 |  | air | unspecified |  | kBq | 4.1802e-07
|  |  | 4 | Copper |  | air | unspecified |  | kg | 9.3801e-08
|  |  | 4 | Cumene |  | air | unspecified |  | kg | 1.0694e-06
|  |  | 4 | Cyanide |  | air | unspecified |  | kg | 2.9004e-09
|  |  | 4 | Dibenzo(a)pyrene |  | air | unspecified |  | kg | 1.0215e-20
|  |  | 4 | Dimethylformamide |  | air | unspecified |  | kg | 5.5473e-07
|  |  | 4 | Dinitrogen monoxide |  | air | unspecified |  | kg | 3.0339e-05
|  |  | 4 | Dioxins, measured as 2,3,7,8-tetrachlorodibenzo-p-dioxin |  | air | unspecified |  | kg | 6.2965e-14
|  |  | 4 | Ethane |  | air | unspecified |  | kg | 4.4555e-05
|  |  | 4 | Ethane, 1,1,1,2-tetrafluoro-, HFC-134a |  | air | unspecified |  | kg | 3.0213e-08
|  |  | 4 | Ethane, 1,1,1-trichloro-, HCFC-140 |  | air | unspecified |  | kg | 1.1036e-13
|  |  | 4 | Ethane, 1,1,2-trichloro-1,2,2-trifluoro-, CFC-113 |  | air | unspecified |  | kg | 1.5305e-08
|  |  | 4 | Ethane, 1,2-dichloro- |  | air | unspecified |  | kg | 2.4084e-08
|  |  | 4 | Ethane, 1,2-dichloro-1,1,2,2-tetrafluoro-, CFC-114 |  | air | unspecified |  | kg | 5.0101e-10
|  |  | 4 | Ethane, 2-chloro-1,1,1,2-tetrafluoro-, HCFC-124 |  | air | unspecified |  | kg | 1.5305e-08
|  |  | 4 | Ethane, hexafluoro-, HFC-116 |  | air | unspecified |  | kg | 1.1277e-10
|  |  | 4 | Ethanol |  | air | unspecified |  | kg | 2.45e-07
|  |  | 4 | Ethene |  | air | unspecified |  | kg | 0.0010215
|  |  | 4 | Ethene, chloro- |  | air | unspecified |  | kg | 1.2132e-08
|  |  | 4 | Ethene, tetrachloro- |  | air | unspecified |  | kg | 2.3713e-13
|  |  | 4 | Ethyl acetate |  | air | unspecified |  | kg | 2.9554e-06
|  |  | 4 | Ethylene diamine |  | air | unspecified |  | kg | 4.4256e-14
|  |  | 4 | Ethylene oxide |  | air | unspecified |  | kg | 3.3688e-10
|  |  | 4 | Ethyne |  | air | unspecified |  | kg | 5.4511e-07
|  |  | 4 | Fluorene |  | air | unspecified |  | kg | 2.043e-20
|  |  | 4 | Fluorine |  | air | unspecified |  | kg | 6.5958e-11
|  |  | 4 | Formaldehyde |  | air | unspecified |  | kg | 2.7438e-06
|  |  | 4 | Formic acid |  | air | unspecified |  | kg | 4.8553e-11
|  |  | 4 | Furan |  | air | unspecified |  | kg | 1.3787e-11
|  |  | 4 | Heat, waste |  | air | unspecified |  | MJ | 5.5995
|  |  | 4 | Heptane |  | air | unspecified |  | kg | 3.2191e-06
|  |  | 4 | Hexane |  | air | unspecified |  | kg | 8.8048e-06
|  |  | 4 | Hydrocarbons, aliphatic, alkanes, cyclic |  | air | unspecified |  | kg | 1.3653e-05
|  |  | 4 | Hydrocarbons, aliphatic, alkanes, unspecified |  | air | unspecified |  | kg | 1.3694e-05
|  |  | 4 | Hydrocarbons, aliphatic, unsaturated |  | air | unspecified |  | kg | 1.2221e-07
|  |  | 4 | Hydrocarbons, aromatic |  | air | unspecified |  | kg | 1.64e-05
|  |  | 4 | Hydrocarbons, chlorinated |  | air | unspecified |  | kg | 1.1256e-08
|  |  | 4 | Hydrocarbons, chlorinated, fluorinated (HCFC) |  | air | unspecified |  | kg | 3.9432e-07
|  |  | 4 | Hydrocarbons, fluorinated (HFC) |  | air | unspecified |  | kg | 4.6687e-07
|  |  | 4 | Hydrocarbons, fully chlorinated, fluorinated (CFC) |  | air | unspecified |  | kg | 1.9744e-11
|  |  | 4 | Hydrocarbons, fully chlorinated, fluorinated (CFC) [air/unspecified] |  | air | unspecified |  | kg | 2.7322e-09
|  |  | 4 | Hydrogen |  | air | unspecified |  | kg | 7.0516e-06
|  |  | 4 | Hydrogen chloride |  | air | unspecified |  | kg | 2.138e-05
|  |  | 4 | Hydrogen fluoride |  | air | unspecified |  | kg | 2.7905e-06
|  |  | 4 | Hydrogen sulfide |  | air | unspecified |  | kg | 2.9255e-06
|  |  | 4 | Hydrogen-3, Tritium |  | air | unspecified |  | kBq | 0.0055662
|  |  | 4 | Iodine-129 |  | air | unspecified |  | kBq | 2.6742e-06
|  |  | 4 | Iodine-131 |  | air | unspecified |  | kBq | 7.0028e-06
|  |  | 4 | Isobutene |  | air | unspecified |  | kg | 1.5847e-06
|  |  | 4 | Isoprene |  | air | unspecified |  | kg | 6.3974e-13
|  |  | 4 | Krypton-85 |  | air | unspecified |  | kBq | 39.4609
|  |  | 4 | Lead |  | air | unspecified |  | kg | 7.4959e-08
|  |  | 4 | Manganese |  | air | unspecified |  | kg | 7.0176e-09
|  |  | 4 | Mercury |  | air | unspecified |  | kg | 3.5274e-08
|  |  | 4 | Metals, unspecified |  | air | unspecified |  | kg | 8.0583e-09
|  |  | 4 | Methane, biogenic |  | air | unspecified |  | kg | 1.4314e-05
|  |  | 4 | Methane, bromo-, Halon 1001 |  | air | unspecified |  | kg | 5.0227e-21
|  |  | 4 | Methane, bromochlorodifluoro-, Halon 1211 |  | air | unspecified |  | kg | 3.3417e-09
|  |  | 4 | Methane, bromotrifluoro-, Halon 1301 |  | air | unspecified |  | kg | 1.3974e-09
|  |  | 4 | Methane, chlorodifluoro-, HCFC-22 |  | air | unspecified |  | kg | 3.6269e-07
|  |  | 4 | Methane, dichloro-, HCC-30 |  | air | unspecified |  | kg | 4.271e-08
|  |  | 4 | Methane, dichlorodifluoro-, CFC-12 |  | air | unspecified |  | kg | 7.3247e-08
|  |  | 4 | Methane, dichlorofluoro-, HCFC-21 |  | air | unspecified |  | kg | 9.7872e-10
|  |  | 4 | Methane, fossil |  | air | unspecified |  | kg | 0.0031008
|  |  | 4 | Methane, monochloro-, R-40 |  | air | unspecified |  | kg | 8.0764e-11
|  |  | 4 | Methane, tetrachloro-, R-10 |  | air | unspecified |  | kg | 1.4392e-07
|  |  | 4 | Methane, tetrafluoro-, R-14 |  | air | unspecified |  | kg | 9.6143e-10
|  |  | 4 | Methane, trichlorofluoro-, CFC-11 |  | air | unspecified |  | kg | 1.0232e-09
|  |  | 4 | Methane, trifluoro-, HFC-23 |  | air | unspecified |  | kg | 3.1141e-07
|  |  | 4 | Methanol |  | air | unspecified |  | kg | 1.0897e-05
|  |  | 4 | Methyl acrylate |  | air | unspecified |  | kg | 4.9533e-19
|  |  | 4 | Methyl amine |  | air | unspecified |  | kg | 9.0049e-16
|  |  | 4 | Methyl borate |  | air | unspecified |  | kg | 6.8526e-16
|  |  | 4 | Methyl ethyl ketone |  | air | unspecified |  | kg | 8.1583e-16
|  |  | 4 | Methyl formate |  | air | unspecified |  | kg | 8.899e-16
|  |  | 4 | Molybdenum |  | air | unspecified |  | kg | 8.426e-09
|  |  | 4 | Monoethanolamine |  | air | unspecified |  | kg | 7.1949e-10
|  |  | 4 | m-Xylene |  | air | unspecified |  | kg | 1.4239e-09
|  |  | 4 | Naphtalene |  | air | unspecified |  | kg | 1.0238e-18
|  |  | 4 | Nickel |  | air | unspecified |  | kg | 9.1099e-07
|  |  | 4 | Nitrate |  | air | unspecified |  | kg | 6.6888e-09
|  |  | 4 | Nitrobenzene |  | air | unspecified |  | kg | 1.4899e-14
|  |  | 4 | Nitrogen oxides |  | air | unspecified |  | kg | 0.0031061
|  |  | 4 | NMVOC, non-methane volatile organic compounds, unspecified origin |  | air | unspecified |  | kg | 0.0028635
|  |  | 4 | Octene [air/unspecified] |  | air | unspecified |  | kg
|  |  | 4 | PAH, polycyclic aromatic hydrocarbons |  | air | unspecified |  | kg | 6.6804e-08
|  |  | 4 | Palladium |  | air | unspecified |  | kg | 6.5835e-11
|  |  | 4 | Particulates, < 10 um |  | air | unspecified |  | kg | 6.5181e-05
|  |  | 4 | Particulates, < 2.5 um |  | air | unspecified |  | kg | 0.00015466
|  |  | 4 | Particulates, > 10 um |  | air | unspecified |  | kg | 0.00035185
|  |  | 4 | Particulates, > 2.5 um, and < 10um |  | air | unspecified |  | kg | 2.9996e-05
|  |  | 4 | Particulates, unspecified |  | air | unspecified |  | kg | 3.6651e-06
|  |  | 4 | Pentane |  | air | unspecified |  | kg | 1.0422e-05
|  |  | 4 | Phenanthrene |  | air | unspecified |  | kg | 2.043e-20
|  |  | 4 | Phenol |  | air | unspecified |  | kg | 9.3984e-11
|  |  | 4 | Phenol, pentachloro- |  | air | unspecified |  | kg | 3.4381e-10
|  |  | 4 | Phosgene |  | air | unspecified |  | kg | 3.5432e-17
|  |  | 4 | Phosphorus |  | air | unspecified |  | kg | 5.6819e-09
|  |  | 4 | Platinum |  | air | unspecified |  | kg | 8.7334e-11
|  |  | 4 | Plutonium-alpha |  | air | unspecified |  | kBq | 2.9288e-08
|  |  | 4 | Polychlorinated biphenyls |  | air | unspecified |  | kg | 9.4473e-14
|  |  | 4 | Propanal |  | air | unspecified |  | kg | 9.8297e-12
|  |  | 4 | Propane |  | air | unspecified |  | kg | 1.8157e-05
|  |  | 4 | Propanol |  | air | unspecified |  | kg | 1.563e-14
|  |  | 4 | Propene |  | air | unspecified |  | kg | 7.9101e-05
|  |  | 4 | Propionic acid |  | air | unspecified |  | kg | 3.9519e-09
|  |  | 4 | Propylene oxide |  | air | unspecified |  | kg | 1.2022e-10
|  |  | 4 | Radioactive species, other beta emitters |  | air | unspecified |  | kBq | 1.2405e-07
|  |  | 4 | Radionuclides |  | air | unspecified |  | kBq | 34.4855
|  |  | 4 | Radium-226 |  | air | unspecified |  | kBq | 5.4916e-05
|  |  | 4 | Radon-222 |  | air | unspecified |  | kBq | 4.0985
|  |  | 4 | Rhodium |  | air | unspecified |  | kg | 6.5835e-11
|  |  | 4 | Selenium |  | air | unspecified |  | kg | 2.5145e-08
|  |  | 4 | Sodium carbonate |  | air | unspecified |  | kg | 1.5288e-12
|  |  | 4 | Sodium chloride |  | air | unspecified |  | kg | 6.7626e-12
|  |  | 4 | Sodium dichromate |  | air | unspecified |  | kg | 1.7865e-09
|  |  | 4 | Sodium hydroxide |  | air | unspecified |  | kg | 1.1325e-13
|  |  | 4 | Styrene |  | air | unspecified |  | kg | 4.6795e-07
|  |  | 4 | Sulfur |  | air | unspecified |  | kg | 1.5357e-09
|  |  | 4 | Sulfur dioxide |  | air | unspecified |  | kg | 0.0021383
|  |  | 4 | Sulfur hexafluoride |  | air | unspecified |  | kg | 7.397e-09
|  |  | 4 | Sulfuric acid |  | air | unspecified |  | kg | 9.1624e-19
|  |  | 4 | t-Butyl methyl ether |  | air | unspecified |  | kg | 2.5e-06
|  |  | 4 | Tellurium |  | air | unspecified |  | kg | 1.1012e-10
|  |  | 4 | Terpenes |  | air | unspecified |  | kg | 6.0492e-12
|  |  | 4 | Thallium |  | air | unspecified |  | kg | 2.4237e-09
|  |  | 4 | Thorium-230 |  | air | unspecified |  | kBq | 1.3326e-05
|  |  | 4 | Tin |  | air | unspecified |  | kg | 1.5381e-08
|  |  | 4 | TOC, Total Organic Carbon |  | air | unspecified |  | kg | 1.6076e-07
|  |  | 4 | Toluene |  | air | unspecified |  | kg | 2.3914e-05
|  |  | 4 | Uranium |  | air | unspecified |  | kg | 4.1673e-09
|  |  | 4 | Uranium-234 |  | air | unspecified |  | kBq | 1.5789e-06
|  |  | 4 | Uranium-235 |  | air | unspecified |  | kBq | 7.7946e-08
|  |  | 4 | Uranium-238 |  | air | unspecified |  | kBq | 0.00010151
|  |  | 4 | Vanadium |  | air | unspecified |  | kg | 6.6883e-07
|  |  | 4 | Water |  | air | unspecified |  | kg | 0.37402
|  |  | 4 | Xenon-133 |  | air | unspecified |  | kBq | 0.086857
|  |  | 4 | Xylene |  | air | unspecified |  | kg | 7.7801e-06
|  |  | 4 | Zinc |  | air | unspecified |  | kg | 1.0412e-07
soil, unspecified |  |  | 4 | Antimony |  | soil | unspecified |  | kg | 4.632e-16
|  |  | 4 | Arsenic |  | soil | unspecified |  | kg | 1.1458e-11
|  |  | 4 | Barium |  | soil | unspecified |  | kg | 2.264e-11
|  |  | 4 | Cadmium |  | soil | unspecified |  | kg | 2.4138e-11
|  |  | 4 | Carbon |  | soil | unspecified |  | kg | 1.0948e-07
|  |  | 4 | Cobalt |  | soil | unspecified |  | kg | 3.2122e-11
|  |  | 4 | Lead |  | soil | unspecified |  | kg | 1.7982e-10
|  |  | 4 | Mercury |  | soil | unspecified |  | kg | 8.4685e-13
|  |  | 4 | Molybdenum |  | soil | unspecified |  | kg | 8.1016e-12
|  |  | 4 | Nickel |  | soil | unspecified |  | kg | 1.1311e-10
|  |  | 4 | Phosphorus |  | soil | unspecified |  | kg | 1.5377e-08
|  |  | 4 | Vanadium |  | soil | unspecified |  | kg | 6.1975e-11
|  |  | 4 | Zinc |  | soil | unspecified |  | kg | 5.7713e-09
water, ocean |  |  | 4 | Solids, inorganic |  | water | ocean |  | kg | 1.6362e-08
water, unspecified |  |  | 4 | 1,3-butadiene, hexachloro- |  | water | unspecified |  | kg | 1.4793e-14
|  |  | 4 | Acetaldehyde |  | water | unspecified |  | kg | 3.1091e-06
|  |  | 4 | Acidity, unspecified |  | water | unspecified |  | kg | 2.2601e-08
|  |  | 4 | Aluminium |  | water | unspecified |  | kg | 7.5085e-08
|  |  | 4 | Americium-241 |  | water | unspecified |  | kBq | 1.3181e-06
|  |  | 4 | Ammonium, ion |  | water | unspecified |  | kg | 3.7652e-06
|  |  | 4 | Antimony |  | water | unspecified |  | kg | 7.503e-08
|  |  | 4 | Antimony-124 |  | water | unspecified |  | kBq | 2.9155e-07
|  |  | 4 | Antimony-125 |  | water | unspecified |  | kBq | 1.5854e-08
|  |  | 4 | AOX, Adsorbable Organic Halogen as Cl |  | water | unspecified |  | kg | 3.1364e-07
|  |  | 4 | Arsenic, ion |  | water | unspecified |  | kg | 3.0459e-07
|  |  | 4 | Barium |  | water | unspecified |  | kg | 7.1114e-05
|  |  | 4 | Benzene |  | water | unspecified |  | kg | 7.213e-06
|  |  | 4 | Benzene, chloro- |  | water | unspecified |  | kg | 3.9639e-13
|  |  | 4 | Benzene, ethyl- |  | water | unspecified |  | kg | 1.8904e-06
|  |  | 4 | Benzene, hexachloro- |  | water | unspecified |  | kg | 6.5202e-16
|  |  | 4 | Benzene, pentachloro- |  | water | unspecified |  | kg | 1.2469e-15
|  |  | 4 | Benzo(a)pyrene |  | water | unspecified |  | kg | 8.599e-06
|  |  | 4 | Beryllium |  | water | unspecified |  | kg | 8.7444e-08
|  |  | 4 | BOD5, Biological Oxygen Demand |  | water | unspecified |  | kg | 0.028011
|  |  | 4 | Boron |  | water | unspecified |  | kg | 2.0549e-07
|  |  | 4 | Bromate |  | water | unspecified |  | kg | 7.0143e-09
|  |  | 4 | BTEX (benzene, toluene, ethylbenzene, xylenes) |  | water | unspecified |  | kg | 2.9061e-12
|  |  | 4 | Cadmium, ion |  | water | unspecified |  | kg | 4.7643e-08
|  |  | 4 | Calcium, ion |  | water | unspecified |  | kg | 1.894e-07
|  |  | 4 | Carbon-14 |  | water | unspecified |  | kBq | 7.9475e-05
|  |  | 4 | Cesium-134 |  | water | unspecified |  | kBq | 0.00013284
|  |  | 4 | Cesium-137 |  | water | unspecified |  | kBq | 0.00078899
|  |  | 4 | Chlorate |  | water | unspecified |  | kg | 1.077e-08
|  |  | 4 | Chloride |  | water | unspecified |  | kg | 0.041142
|  |  | 4 | Chlorine |  | water | unspecified |  | kg | 8.0941e-07
|  |  | 4 | Chloroform |  | water | unspecified |  | kg | 9.788e-10
|  |  | 4 | Chromium VI |  | water | unspecified |  | kg | 5.1229e-07
|  |  | 4 | Chromium, ion |  | water | unspecified |  | kg | 6.2587e-08
|  |  | 4 | Cobalt |  | water | unspecified |  | kg | 1.1809e-06
|  |  | 4 | Cobalt-58 |  | water | unspecified |  | kBq | 1.3e-08
|  |  | 4 | Cobalt-60 |  | water | unspecified |  | kBq | 0.00028381
|  |  | 4 | COD, Chemical Oxygen Demand |  | water | unspecified |  | kg | 0.028224
|  |  | 4 | Copper, ion |  | water | unspecified |  | kg | 1.1285e-06
|  |  | 4 | Cyanide |  | water | unspecified |  | kg | 6.497e-05
|  |  | 4 | Dichromate |  | water | unspecified |  | kg | 1.7767e-13
|  |  | 4 | Dimethylamine |  | water | unspecified |  | kg | 8.9529e-15
|  |  | 4 | Dioxins, measured as 2,3,7,8-tetrachlorodibenzo-p-dioxin |  | water | unspecified |  | kg | 3.9957e-19
|  |  | 4 | Dissolved solids |  | water | unspecified |  | kg | 4.8641e-07
|  |  | 4 | DOC, Dissolved Organic Carbon |  | water | unspecified |  | kg | 0.0082135
|  |  | 4 | Ethane, 1,1,2,2-tetrachloro- |  | water | unspecified |  | kg | 1.786e-15
|  |  | 4 | Ethane, 1,2-dichloro- |  | water | unspecified |  | kg | 2.6721e-10
|  |  | 4 | Ethene |  | water | unspecified |  | kg | 9.3093e-06
|  |  | 4 | Ethene, chloro- |  | water | unspecified |  | kg | 1.6319e-12
|  |  | 4 | Ethylene diamine |  | water | unspecified |  | kg | 1.0645e-13
|  |  | 4 | Ethylene oxide |  | water | unspecified |  | kg | 1.0864e-12
|  |  | 4 | Fluoride |  | water | unspecified |  | kg | 3.9924e-06
|  |  | 4 | Formaldehyde |  | water | unspecified |  | kg | 3.5639e-07
|  |  | 4 | Heat, waste |  | water | unspecified |  | MJ | 0.90765
|  |  | 4 | Hydrocarbons, haloginated |  | water | unspecified |  | kg | 1.2947e-11
|  |  | 4 | Hydrocarbons, unspecified |  | water | unspecified |  | kg | 5.5103e-07
|  |  | 4 | Hydrogen sulfide |  | water | unspecified |  | kg | 1.2648e-08
|  |  | 4 | Hydrogen-3, Tritium |  | water | unspecified |  | kBq | 693.8016
|  |  | 4 | Iodine-129 |  | water | unspecified |  | kBq | 0.00023261
|  |  | 4 | Iodine-131 |  | water | unspecified |  | kBq | 1.2113e-07
|  |  | 4 | Iron, ion |  | water | unspecified |  | kg | 6.5053e-05
|  |  | 4 | Lead |  | water | unspecified |  | kg | 6.4901e-07
|  |  | 4 | Manganese |  | water | unspecified |  | kg | 3.0619e-07
|  |  | 4 | Manganese-54 |  | water | unspecified |  | kBq | 1.1732e-08
|  |  | 4 | Mercury |  | water | unspecified |  | kg | 2.0701e-08
|  |  | 4 | Metals, unspecified |  | water | unspecified |  | kg | 3.3636e-09
|  |  | 4 | Methane, dichloro-, HCC-30 |  | water | unspecified |  | kg | 7.1181e-10
|  |  | 4 | Methane, tetrachloro-, R-10 |  | water | unspecified |  | kg | 1.7473e-13
|  |  | 4 | Methyl amine |  | water | unspecified |  | kg | 2.1611e-15
|  |  | 4 | Molybdenum |  | water | unspecified |  | kg | 4.5533e-07
|  |  | 4 | m-Xylene |  | water | unspecified |  | kg | 1.019e-14
|  |  | 4 | Nickel, ion |  | water | unspecified |  | kg | 5.3253e-06
|  |  | 4 | Nitrate |  | water | unspecified |  | kg | 6.0753e-05
|  |  | 4 | Nitric acid |  | water | unspecified |  | kg | 2.1276e-08
|  |  | 4 | Nitrite |  | water | unspecified |  | kg | 3.0906e-08
|  |  | 4 | Nitrobenzene |  | water | unspecified |  | kg | 5.9709e-14
|  |  | 4 | Nitrogen |  | water | unspecified |  | kg | 1.6352e-05
|  |  | 4 | Nitrogen, organic bound |  | water | unspecified |  | kg | 3.9902e-07
|  |  | 4 | o-Dichlorobenzene |  | water | unspecified |  | kg | 2.9772e-14
|  |  | 4 | Oils, unspecified |  | water | unspecified |  | kg | 0.00012295
|  |  | 4 | o-Xylene |  | water | unspecified |  | kg | 1.0913e-15
|  |  | 4 | PAH, polycyclic aromatic hydrocarbons |  | water | unspecified |  | kg | 3.0495e-06
|  |  | 4 | Phenol |  | water | unspecified |  | kg | 7.7241e-06
|  |  | 4 | Phenols |  | water | unspecified |  | kg | 8.312e-07
|  |  | 4 | Phosphate |  | water | unspecified |  | kg | 0.00019554
|  |  | 4 | Phosphorus |  | water | unspecified |  | kg | 2.4182e-06
|  |  | 4 | Polychlorinated biphenyls |  | water | unspecified |  | kg | 1.42e-13
|  |  | 4 | Propylene oxide |  | water | unspecified |  | kg | 2.8928e-10
|  |  | 4 | Radioactive species, Nuclides, unspecified |  | water | unspecified |  | kBq | 3.0122e-05
|  |  | 4 | Radionuclides |  | water | unspecified |  | kBq | 0.59066
|  |  | 4 | Radium-226 |  | water | unspecified |  | kBq | 0.05124
|  |  | 4 | Salts, inorganic |  | water | unspecified |  | kg | 1.4338e-11
|  |  | 4 | Selenium |  | water | unspecified |  | kg | 2.2021e-07
|  |  | 4 | Silver, ion |  | water | unspecified |  | kg | 1.5788e-09
|  |  | 4 | Sodium, ion |  | water | unspecified |  | kg | 0.00015919
|  |  | 4 | Sulfate |  | water | unspecified |  | kg | 0.0063755
|  |  | 4 | Sulfide |  | water | unspecified |  | kg | 1.8413e-08
|  |  | 4 | Sulfite |  | water | unspecified |  | kg | 1.789e-06
|  |  | 4 | Sulfur |  | water | unspecified |  | kg | 2.7758e-09
|  |  | 4 | Suspended solids, unspecified |  | water | unspecified |  | kg | 0.00024952
|  |  | 4 | t-Butyl methyl ether |  | water | unspecified |  | kg | 7.1016e-09
|  |  | 4 | Thallium |  | water | unspecified |  | kg | 5.59e-09
|  |  | 4 | Tin, ion |  | water | unspecified |  | kg | 3.9072e-08
|  |  | 4 | TOC, Total Organic Carbon |  | water | unspecified |  | kg | 0.0082226
|  |  | 4 | Toluene |  | water | unspecified |  | kg | 1.3012e-05
|  |  | 4 | TPH, Total Petroleum Hydrocarbons |  | water | unspecified |  | kg | 2.3176e-13
|  |  | 4 | Tributyltin compounds |  | water | unspecified |  | kg | 7.0068e-08
|  |  | 4 | Uranium |  | water | unspecified |  | kg | 6.5492e-08
|  |  | 4 | Uranium-234 |  | water | unspecified |  | kBq | 2.6651e-08
|  |  | 4 | Uranium-235 |  | water | unspecified |  | kBq | 1.2366e-09
|  |  | 4 | Uranium-238 |  | water | unspecified |  | kBq | 0.0016411
|  |  | 4 | Vanadium, ion |  | water | unspecified |  | kg | 4.8687e-07
|  |  | 4 | Xylene |  | water | unspecified |  | kg | 8.0924e-06
|  |  | 4 | Zinc, ion |  | water | unspecified |  | kg | 1.2729e-05
|  |  | 4 | VOX, volatile organic halogens |  | water | unspecified |  | kg
Outputs |  |  | 0 | polyethylene, LDPE, granulate, at plant | RER |  |  | 0 | kg | 1
waste management, waste for recovery |  |  | 3 | ashes and slags (wfr) | RER | waste management | waste for recovery | 0 | kg | 0.0001785
|  |  | 3 | ashes from fluidized-bed incinerator (wfr) | RER | waste management | waste for recovery | 0 | kg | 0.00069468
|  |  | 3 | catalysts, used (wfr) | RER | waste management | waste for recovery | 0 | kg | 1.9555e-05
|  |  | 3 | coarse ashes (wfr) | RER | waste management | waste for recovery | 0 | kg | 8.4389e-05
|  |  | 3 | filter dust (wfr) | RER | waste management | waste for recovery | 0 | kg | 0.002702
|  |  | 3 | gypsum from flue gas cleanining (wfr) | RER | waste management | waste for recovery | 0 | kg | 0.0024496
|  |  | 3 | hazardous waste (wfr) () | RER | waste management | waste for recovery | 0 | kg | 4.8315e-16
|  |  | 3 | hazardous waste for recovery (wfr) | RER | waste management | waste for recovery | 0 | kg | 0.0013425
|  |  | 3 | melting chamber granulate (wfr) | RER | waste management | waste for recovery | 0 | kg | 0.00018638
|  |  | 3 | non-hazardous waste (wfr) () | RER | waste management | waste for recovery | 0 | kg | 1.0241e-15
|  |  | 3 | non-hazardous waste for recovery (wfr) | RER | waste management | waste for recovery | 0 | kg | 0.0021195
|  |  | 3 | scrap (iron) (wfr) | RER | waste management | waste for recovery | 0 | kg | 5.4316e-10
|  |  | 3 | sewage sludge (wfr) | RER | waste management | waste for recovery | 0 | kg | 2.0413e-08
|  |  | 3 | sodium sulphate (wfr) | RER | waste management | waste for recovery | 0 | kg | 2.2879e-05
|  |  | 3 | waste oil (wfr) | RER | waste management | waste for recovery | 0 | kg | 3.9626e-10

## X-Process
Type | ID | Field name
ReferenceFunction | 401 | Name | polyethylene, LDPE, granulate, at plant
Geography | 662 | Location | RER
ReferenceFunction | 493 | InfrastructureProcess | 0
ReferenceFunction | 403 | Unit | kg
DataSetInformation | 201 | Type | 2
| 202 | Version | 0
| 203 | energyValues | 2
| 205 | LanguageCode | en
| 206 | LocalLanguageCode | de
DataEntryBy | 302 | Person | 1
| 304 | QualityNetwork | 2
ReferenceFunction | 400 | DataSetRelatesToProduct | 1
| 402 | IncludedProcesses | The polymer process, upstream processes like ethylene production, electricity, and steam production as well as transportation of feedstock and waste treatment.
| 404 | Amount | 1
| 490 | LocalName | Polyethylen-Granulat, LDPE, ab Werk
| 491 | Synonyms
| 492 | GeneralComment
| 494 | InfrastructureIncluded | 0
| 495 | Category | plastics
| 496 | SubCategory | polymers
| 497 | LocalCategory | Kunststoffe
| 498 | LocalSubCategory | Polymere (Granulate)
| 499 | Formula | C2H4
| 501 | StatisticalClassification
| 502 | CASNumber | 9002-88-4
TimePeriod | 601 | StartDate | 2013
| 602 | EndDate | 2016
| 603 | DataValidForEntirePeriod | 1
| 611 | OtherPeriodText | time to which data mainly refer: 2011
Geography | 663 | Text | EU27 including Norway and Switzerland
Technology | 692 | Text | The dataset represents the production mix of commercial PE production technologies: slurry suspension polymerisation, solution polymerisation, gas phase polymerisation.
Representativeness | 722 | Percent | 72.3
| 724 | ProductionVolume | referring to covered LDPE production (72.3% of 6,392 kt in 2011)
| 725 | SamplingProcedure | Questionnaires sent out to all production units in Europe operated by PlasticEurope member companies.
| 726 | Extrapolations | no extrapolation
| 727 | UncertaintyAdjustments | none
DataGeneratorAndPublication | 751 | Person | 1
| 756 | DataPublishedIn | 2
| 757 | ReferenceToPublishedSource
| 758 | Copyright | 1
| 759 | AccessRestrictedTo | 3
| 760 | CompanyCode
| 761 | CountryCode | DE
| 762 | PageNumbers
DataSetInformation | 208 | ImpactAssessmentResult | 0
ProofReading | 5616 | Validator | 2
| 5615 | Details | external review passed
| 5619 | OtherDetails

## X-Source
Type | ID | Field name
Sources | 801 | Number | 1
Sources | 802 | SourceType | 3
| 803 | Text | Eco-profiles (LCIs) and EPDs from this programme are intended to be used as »cradle-to-gate« building blocks of life cycle assessment (LCA) studies of defined applications or products.
| 1002 | FirstAuthor | Volz, S.
| 1003 | AdditionalAuthors | Liebich, A.; Fröhlich, T., Ludmann, S.
| 1004 | Year | 2014
| 1005 | Title | Eco-profiles and Environmental Product Declarations of the European Plastics Manufacturers: Polyolefins
| 1006 | PageNumbers
| 1007 | NameOfEditors
| 1008 | TitleOfAnthology
| 1009 | PlaceOfPublication | www.plasticseurope.org
| 1010 | Publisher | PlasticsEurope, Brussels
| 1011 | Journal
| 1012 | VolumeNo | 0
| 1013 | IssueNo

## X-Person
Type | ID | Field name
Persons | 5800 | Number | 1 | 2
Persons | 5802 | Name | Volz, S. | Schulz, M.
| 5803 | Address | IFEU - Institut für Energie- und Umweltforschung Heidelberg, Wilckensstr. 3, 69120 Heidelberg, Germany | DEKRA Consulting GmbH, Senior Consultant Product Sustainability, Handwerkstrasse 15, 70565 Stuttgart, Germany
| 5804 | Telephone | 0049 6221 47 67 0 | 0049 711 7861 3712
| 5805 | Telefax | 0049 6221 47 67 19 | 0049 711 7861 2202
| 5806 | Email | ifeu@ifeu.de | matthias.schulz@dekra.com
| 5807 | CompanyCode | NONE | NONE
| 5808 | CountryCode | DE | DE