## X-Exchange
| ID | 3503 | 3504 | 3702 | 3703 | 3506 | 3507 | 3508 | 3706 | 3707
Explanations | 401 | Input-Group | Output-Group | Name | Location | Category | Sub-Category | Infrastructure-Process | Unit | vinyl chloride monomer, at plant
| 662 |  |  | Location | [5 empty] | RER
| 493 |  |  | InfrastructureProcess | [5 empty] | 0
| 403 |  |  | Unit | [5 empty] | kg
resource, biotic |  | 4 |  | Energy, gross calorific value, in biomass |  | resource | biotic |  | MJ | 0.70708
|  | 4 |  | Energy, gross calorific value, in biomass, primary forest |  | resource | biotic |  | MJ | 9.6229e-07
|  | 4 |  | Peat, in ground |  | resource | biotic |  | kg | 5.6125e-06
|  | 4 |  | Wood, hard, standing |  | resource | biotic |  | m3 | 2.1993e-07
|  | 4 |  | Wood, primary forest, standing |  | resource | biotic |  | m3 | 8.9265e-11
|  | 4 |  | Wood, soft, standing |  | resource | biotic |  | m3 | 8.1724e-07
|  | 4 |  | Wood, unspecified, standing |  | resource | biotic |  | m3 | 3.6454e-11
resource, in air |  | 4 |  | Carbon dioxide, in air |  | resource | in air |  | kg | 0.11884
|  | 4 |  | Energy, kinetic (in wind), converted |  | resource | in air |  | MJ | 0.23856
|  | 4 |  | Energy, solar, converted |  | resource | in air |  | MJ | 1.8618
resource, in ground |  | 4 |  | Aluminium, 24% in bauxite, 11% in crude ore, in ground |  | resource | in ground |  | kg | 4.509e-05
|  | 4 |  | Anhydrite, in ground |  | resource | in ground |  | kg | 8.9507e-08
|  | 4 |  | Barite, 15% in crude ore, in ground |  | resource | in ground |  | kg | 3.2867e-06
|  | 4 |  | Basalt, in ground |  | resource | in ground |  | kg | 5.4304e-10
|  | 4 |  | Borax, in ground |  | resource | in ground |  | kg | 9.6767e-11
|  | 4 |  | Cadmium, 0.30% in sulfide, Cd 0.18%, Pb, Zn, Ag, In, in ground |  | resource | in ground |  | kg | 6.4509e-13
|  | 4 |  | Calcite, in ground |  | resource | in ground |  | kg | 0.019538
|  | 4 |  | Carbon, in organic matter, in soil |  | resource | in ground |  | kg | 1.388e-08
|  | 4 |  | Cerium, 24% in bastnasite, 2.4% in crude ore, in ground |  | resource | in ground |  | kg | 7.7944e-08
|  | 4 |  | Chromium, 25.5% in chromite, 11.6% in crude ore, in ground |  | resource | in ground |  | kg | 4.1784e-07
|  | 4 |  | Chrysotile, in ground |  | resource | in ground |  | kg | 3.1826e-07
|  | 4 |  | Cinnabar, in ground |  | resource | in ground |  | kg | 9.8224e-07
|  | 4 |  | Clay, bentonite, in ground |  | resource | in ground |  | kg | 2.3715e-06
|  | 4 |  | Clay, unspecified, in ground |  | resource | in ground |  | kg | 9.7718e-06
|  | 4 |  | Coal, brown, in ground |  | resource | in ground |  | kg | 0.22403
|  | 4 |  | Coal, hard, unspecified, in ground |  | resource | in ground |  | kg | 0.11835
|  | 4 |  | Cobalt, in ground |  | resource | in ground |  | kg | 1.6382e-07
|  | 4 |  | Colemanite, in ground |  | resource | in ground |  | kg | 2.6068e-09
|  | 4 |  | Copper, 0.99% in sulfide, Cu 0.36% and Mo 8.2E-3% in crude ore, in ground |  | resource | in ground |  | kg | 2.2101e-07
|  | 4 |  | Copper, 1.18% in sulfide, Cu 0.39% and Mo 8.2E-3% in crude ore, in ground |  | resource | in ground |  | kg | 1.2207e-06
|  | 4 |  | Copper, 1.42% in sulfide, Cu 0.81% and Mo 8.2E-3% in crude ore, in ground |  | resource | in ground |  | kg | 3.2382e-07
|  | 4 |  | Copper, 2.19% in sulfide, Cu 1.83% and Mo 8.2E-3% in crude ore, in ground |  | resource | in ground |  | kg | 1.6053e-06
|  | 4 |  | Diatomite, in ground |  | resource | in ground |  | kg | 1.1518e-13
|  | 4 |  | Dolomite, in ground |  | resource | in ground |  | kg | 4.5622e-08
|  | 4 |  | Energy, geothermal, converted |  | resource | in ground |  | MJ | 0.0015521
|  | 4 |  | Europium, 0.06% in bastnasite, 0.006% in crude ore, in ground |  | resource | in ground |  | kg | 1.9528e-10
|  | 4 |  | Feldspar, in ground |  | resource | in ground |  | kg | 4.2138e-14
|  | 4 |  | Fluorine, 4.5% in apatite, 1% in crude ore, in ground |  | resource | in ground |  | kg | 5.2021e-07
|  | 4 |  | Fluorine, 4.5% in apatite, 3% in crude ore, in ground |  | resource | in ground |  | kg | 2.2833e-07
|  | 4 |  | Fluorspar, 92%, in ground |  | resource | in ground |  | kg | 1.6185e-05
|  | 4 |  | Gadolinium, 0.15% in bastnasite, 0.015% in crude ore, in ground |  | resource | in ground |  | kg | 4.8738e-10
|  | 4 |  | Gas, mine, off-gas, process, coal mining |  | resource | in ground |  | Nm3 | 0.00024285
|  | 4 |  | Gas, natural, in ground |  | resource | in ground |  | Nm3 | 0.32812
|  | 4 |  | Gold, Au 1.1E-4%, Ag 4.2E-3%, in ore, in ground |  | resource | in ground |  | kg | 7.2908e-19
|  | 4 |  | Gold, Au 1.3E-4%, Ag 4.6E-5%, in ore, in ground |  | resource | in ground |  | kg | 1.3806e-18
|  | 4 |  | Gold, Au 1.4E-4%, in ore, in ground |  | resource | in ground |  | kg | 1.6611e-18
|  | 4 |  | Gold, Au 2.1E-4%, Ag 2.1E-4%, in ore, in ground |  | resource | in ground |  | kg | 2.5715e-18
|  | 4 |  | Gold, Au 4.3E-4%, in ore, in ground |  | resource | in ground |  | kg | 6.061e-19
|  | 4 |  | Gold, Au 4.9E-5%, in ore, in ground |  | resource | in ground |  | kg | 1.4989e-18
|  | 4 |  | Gold, Au 6.7E-4%, in ore, in ground |  | resource | in ground |  | kg | 2.3633e-18
|  | 4 |  | Gold, Au 7.1E-4%, in ore, in ground |  | resource | in ground |  | kg | 2.6648e-18
|  | 4 |  | Gold, Au 9.7E-4%, Ag 9.7E-4%, Zn 0.63%, Cu 0.38%, Pb 0.014%, in ore, in ground |  | resource | in ground |  | kg | 5.3967e-20
|  | 4 |  | Granite, in ground |  | resource | in ground |  | kg | 4.1894e-14
|  | 4 |  | Gravel, in ground |  | resource | in ground |  | kg | 8.2728e-05
|  | 4 |  | Gypsum, in ground |  | resource | in ground |  | kg | 1.8618e-08
|  | 4 |  | Indium, 0.005% in sulfide, In 0.003%, Pb, Zn, Ag, Cd, in ground |  | resource | in ground |  | kg | 9.0468e-15
|  | 4 |  | Iron, 46% in ore, 25% in crude ore, in ground |  | resource | in ground |  | kg | 1.3234e-05
|  | 4 |  | Kaolinite, 24% in crude ore, in ground |  | resource | in ground |  | kg | 2.7449e-06
|  | 4 |  | Kieserite, 25% in crude ore, in ground |  | resource | in ground |  | kg | 2.4154e-09
|  | 4 |  | Lanthanum, 7.2% in bastnasite, 0.72% in crude ore, in ground |  | resource | in ground |  | kg | 2.3367e-08
|  | 4 |  | Lead, 5.0% in sulfide, Pb 3.0%, Zn, Ag, Cd, In, in ground |  | resource | in ground |  | kg | 1.4984e-09
|  | 4 |  | Lithium, 0.15% in brine, in ground |  | resource | in ground |  | kg | 1.1374e-12
|  | 4 |  | Magnesite, 60% in crude ore, in ground |  | resource | in ground |  | kg | 1.7766e-08
|  | 4 |  | Manganese, 35.7% in sedimentary deposit, 14.2% in crude ore, in ground |  | resource | in ground |  | kg | 5.8211e-09
|  | 4 |  | Metamorphous rock, graphite containing, in ground |  | resource | in ground |  | kg | 2.8816e-07
|  | 4 |  | Molybdenum, 0.010% in sulfide, Mo 8.2E-3% and Cu 1.83% in crude ore, in ground |  | resource | in ground |  | kg | 2.9832e-08
|  | 4 |  | Molybdenum, 0.014% in sulfide, Mo 8.2E-3% and Cu 0.81% in crude ore, in ground |  | resource | in ground |  | kg | 4.2534e-09
|  | 4 |  | Molybdenum, 0.022% in sulfide, Mo 8.2E-3% and Cu 0.36% in crude ore, in ground |  | resource | in ground |  | kg | 1.0893e-07
|  | 4 |  | Molybdenum, 0.025% in sulfide, Mo 8.2E-3% and Cu 0.39% in crude ore, in ground |  | resource | in ground |  | kg | 1.5586e-08
|  | 4 |  | Molybdenum, 0.11% in sulfide, Mo 4.1E-2% and Cu 0.36% in crude ore, in ground |  | resource | in ground |  | kg | 2.1986e-07
|  | 4 |  | Neodymium, 4% in bastnasite, 0.4% in crude ore, in ground |  | resource | in ground |  | kg | 1.2852e-08
|  | 4 |  | Nickel, 1.13% in sulfide, Ni 0.76% and Cu 0.76% in crude ore, in ground |  | resource | in ground |  | kg | 2.6041e-07
|  | 4 |  | Nickel, 1.98% in silicates, 1.04% in crude ore, in ground |  | resource | in ground |  | kg | 3.4391e-07
|  | 4 |  | Oil, crude, in ground |  | resource | in ground |  | kg | 0.63296
|  | 4 |  | Olivine, in ground |  | resource | in ground |  | kg | 2.8914e-08
|  | 4 |  | Pd, Pd 2.0E-4%, Pt 4.8E-4%, Rh 2.4E-5%, Ni 3.7E-2%, Cu 5.2E-2% in ore, in ground |  | resource | in ground |  | kg | 5.3439e-10
|  | 4 |  | Pd, Pd 7.3E-4%, Pt 2.5E-4%, Rh 2.0E-5%, Ni 2.3E+0%, Cu 3.2E+0% in ore, in ground |  | resource | in ground |  | kg | 1.2842e-09
|  | 4 |  | Phosphorus, 18% in apatite, 12% in crude ore, in ground |  | resource | in ground |  | kg | 9.1007e-07
|  | 4 |  | Phosphorus, 18% in apatite, 4% in crude ore, in ground |  | resource | in ground |  | kg | 2.0808e-06
|  | 4 |  | Praseodymium, 0.42% in bastnasite, 0.042% in crude ore, in ground |  | resource | in ground |  | kg | 1.3636e-09
|  | 4 |  | Pt, Pt 2.5E-4%, Pd 7.3E-4%, Rh 2.0E-5%, Ni 2.3E+0%, Cu 3.2E+0% in ore, in ground |  | resource | in ground |  | kg | 5.9746e-13
|  | 4 |  | Pt, Pt 4.8E-4%, Pd 2.0E-4%, Rh 2.4E-5%, Ni 3.7E-2%, Cu 5.2E-2% in ore, in ground |  | resource | in ground |  | kg | 2.1419e-12
|  | 4 |  | Rh, Rh 2.0E-5%, Pt 2.5E-4%, Pd 7.3E-4%, Ni 2.3E+0%, Cu 3.2E+0% in ore, in ground |  | resource | in ground |  | kg | 5.935e-13
|  | 4 |  | Rh, Rh 2.4E-5%, Pt 4.8E-4%, Pd 2.0E-4%, Ni 3.7E-2%, Cu 5.2E-2% in ore, in ground |  | resource | in ground |  | kg | 1.8589e-12
|  | 4 |  | Rhenium, in crude ore, in ground |  | resource | in ground |  | kg | 9.1734e-13
|  | 4 |  | Samarium, 0.3% in bastnasite, 0.03% in crude ore, in ground |  | resource | in ground |  | kg | 9.7307e-10
|  | 4 |  | Sand, unspecified, in ground |  | resource | in ground |  | kg | 8.0104e-07
|  | 4 |  | Shale, in ground |  | resource | in ground |  | kg | 2.534e-07
|  | 4 |  | Silver, 0.007% in sulfide, Ag 0.004%, Pb, Zn, Cd, In, in ground |  | resource | in ground |  | kg | 1.7009e-17
|  | 4 |  | Silver, 3.2ppm in sulfide, Ag 1.2ppm, Cu and Te, in crude ore, in ground |  | resource | in ground |  | kg | 1.2133e-17
|  | 4 |  | Silver, Ag 2.1E-4%, Au 2.1E-4%, in ore, in ground |  | resource | in ground |  | kg | 1.0785e-18
|  | 4 |  | Silver, Ag 4.2E-3%, Au 1.1E-4%, in ore, in ground |  | resource | in ground |  | kg | 2.5441e-18
|  | 4 |  | Silver, Ag 4.6E-5%, Au 1.3E-4%, in ore, in ground |  | resource | in ground |  | kg | 2.4937e-18
|  | 4 |  | Silver, Ag 9.7E-4%, Au 9.7E-4%, Zn 0.63%, Cu 0.38%, Pb 0.014%, in ore, in ground |  | resource | in ground |  | kg | 1.6234e-18
|  | 4 |  | Sodium chloride, in ground |  | resource | in ground |  | kg | 0.77076
|  | 4 |  | Sodium nitrate, in ground |  | resource | in ground |  | kg | 7.9931e-15
|  | 4 |  | Sodium sulphate, various forms, in ground |  | resource | in ground |  | kg | 4.0212e-06
|  | 4 |  | Stibnite, in ground |  | resource | in ground |  | kg | 1.197e-14
|  | 4 |  | Sulfur, in ground |  | resource | in ground |  | kg | 4.2929e-05
|  | 4 |  | Sylvite, 25 % in sylvinite, in ground |  | resource | in ground |  | kg | 0.0045026
|  | 4 |  | Talc, in ground |  | resource | in ground |  | kg | 2.7811e-07
|  | 4 |  | Tantalum, 81.9% in tantalite, 1.6E-4% in crude ore, in ground |  | resource | in ground |  | kg | 1.3428e-17
|  | 4 |  | Tellurium, 0.5ppm in sulfide, Te 0.2ppm, Cu and Ag, in crude ore, in ground |  | resource | in ground |  | kg | 1.7861e-18
|  | 4 |  | Tin, 79% in cassiterite, 0.1% in crude ore, in ground |  | resource | in ground |  | kg | 1.7858e-10
|  | 4 |  | TiO2, 54% in ilmenite, 2.6% in crude ore, in ground |  | resource | in ground |  | kg | 7.7917e-06
|  | 4 |  | TiO2, 95% in rutile, 0.40% in crude ore, in ground |  | resource | in ground |  | kg | 4.281e-14
|  | 4 |  | Ulexite, in ground |  | resource | in ground |  | kg | 6.8462e-18
|  | 4 |  | Uranium, in ground |  | resource | in ground |  | kg | 6.0252e-06
|  | 4 |  | Volume occupied, final repository for low-active radioactive waste |  | resource | in ground |  | m3 | 6.8963e-10
|  | 4 |  | Volume occupied, final repository for radioactive waste |  | resource | in ground |  | m3 | 1.7386e-10
|  | 4 |  | Volume occupied, underground deposit |  | resource | in ground |  | m3 | 1.0565e-08
|  | 4 |  | Zinc, 9.0% in sulfide, Zn 5.3%, Pb, Ag, Cd, In, in ground |  | resource | in ground |  | kg | 1.7229e-07
|  | 4 |  | Zirconium, 50% in zircon, 0.39% in crude ore, in ground |  | resource | in ground |  | kg | 1.8469e-17
resource, in water |  | 4 |  | Energy, potential (in hydropower reservoir), converted |  | resource | in water |  | MJ | 0.76218
|  | 4 |  | Magnesium, 0.13% in water |  | resource | in water |  | kg | 2.1056e-18
|  | 4 |  | Sodium chloride, 2.68% in seawater |  | resource | in water |  | kg | 0.021013
|  | 4 |  | Water, cooling, lake |  | resource | in water |  | m3 | 0.01351
|  | 4 |  | Water, cooling, river |  | resource | in water |  | m3 | 0.043392
|  | 4 |  | Water, cooling, salt, ocean |  | resource | in water |  | m3 | 0.0019629
|  | 4 |  | Water, cooling, unspecified natural origin |  | resource | in water |  | m3 | 0.05071
|  | 4 |  | Water, cooling, well, in ground |  | resource | in water |  | m3 | 0.01101
|  | 4 |  | Water, process, lake |  | resource | in water |  | m3 | 0.00022593
|  | 4 |  | Water, process, river |  | resource | in water |  | m3 | 0.00010505
|  | 4 |  | Water, process, salt, ocean |  | resource | in water |  | m3 | 1.6942e-05
|  | 4 |  | Water, process, unspecified natural origin |  | resource | in water |  | m3 | 0.036013
|  | 4 |  | Water, process, well, in ground |  | resource | in water |  | m3 | 0.00080416
|  | 4 |  | Water, salt, sole |  | resource | in water |  | m3 | 0.00049047
|  | 4 |  | Water, unspecified natural origin |  | resource | in water |  | m3 | 0.0042704
resource, land |  | 4 |  | Occupation, agriculture + forest |  | resource | land |  | m2a | 0.018556
|  | 4 |  | Occupation, mineral extraction site |  | resource | land |  | m2a | 6.4411e-05
|  | 4 |  | Occupation, sealed soil |  | resource | land |  | m2a | 0.001001
|  | 4 |  | Occupation, unknown |  | resource | land |  | m2a | 0.0011311
|  | 4 |  | Transformation, from agriculture + forest |  | resource | land |  | m2 | 1.0892e-05
|  | 4 |  | Transformation, from sealed soil |  | resource | land |  | m2 | 2.2515e-06
|  | 4 |  | Transformation, from tropical rain forest |  | resource | land |  | m2 | 8.621e-09
|  | 4 |  | Transformation, from unknown |  | resource | land |  | m2 | 1.3697e-05
|  | 4 |  | Transformation, to agriculture + forest |  | resource | land |  | m2 | 1.1212e-05
|  | 4 |  | Transformation, to sealed soil |  | resource | land |  | m2 | 3.5138e-06
|  | 4 |  | Transformation, to unknown |  | resource | land |  | m2 | 6.4526e-05
air, unspecified |  |  | 4 | 1,4-Butanediol |  | air | unspecified |  | kg | 1.7781e-15
|  |  | 4 | 2-Methyl-1-propanol |  | air | unspecified |  | kg | 3.7244e-14
|  |  | 4 | 2-Methyl-2-butene |  | air | unspecified |  | kg | 3.5706e-18
|  |  | 4 | 2-Propanol |  | air | unspecified |  | kg | 1.7996e-15
|  |  | 4 | Acenaphtylene |  | air | unspecified |  | kg | 7.4733e-18
|  |  | 4 | Acetaldehyde |  | air | unspecified |  | kg | 3.853e-08
|  |  | 4 | Acetic acid |  | air | unspecified |  | kg | 2.3833e-07
|  |  | 4 | Acetone |  | air | unspecified |  | kg | 4.2114e-08
|  |  | 4 | Acetonitrile |  | air | unspecified |  | kg | 9.3729e-12
|  |  | 4 | Acrolein |  | air | unspecified |  | kg | 1.9123e-09
|  |  | 4 | Acrylic acid |  | air | unspecified |  | kg | 7.288e-20
|  |  | 4 | Aldehydes, unspecified |  | air | unspecified |  | kg | 6.6452e-10
|  |  | 4 | Ammonia |  | air | unspecified |  | kg | 1.0799e-05
|  |  | 4 | Antimony |  | air | unspecified |  | kg | 3.2195e-09
|  |  | 4 | Arsenic |  | air | unspecified |  | kg | 1.7352e-08
|  |  | 4 | Arsine |  | air | unspecified |  | kg | 9.8176e-28
|  |  | 4 | Barium |  | air | unspecified |  | kg | 5.9585e-09
|  |  | 4 | Benzal chloride |  | air | unspecified |  | kg | 2.8351e-20
|  |  | 4 | Benzaldehyde |  | air | unspecified |  | kg | 9.9598e-10
|  |  | 4 | Benzene |  | air | unspecified |  | kg | 1.3861e-05
|  |  | 4 | Benzene, ethyl- |  | air | unspecified |  | kg | 2.9961e-08
|  |  | 4 | Benzene, hexachloro- |  | air | unspecified |  | kg | 1.7192e-11
|  |  | 4 | Benzene, pentachloro- |  | air | unspecified |  | kg | 6.8196e-12
|  |  | 4 | Benzo(a)pyrene |  | air | unspecified |  | kg | 7.9131e-10
|  |  | 4 | Beryllium |  | air | unspecified |  | kg | 3.9966e-09
|  |  | 4 | Biphenol |  | air | unspecified |  | kg | 7.4733e-19
|  |  | 4 | Butadiene |  | air | unspecified |  | kg | 2.4982e-06
|  |  | 4 | Butane |  | air | unspecified |  | kg | 6.4616e-06
|  |  | 4 | Butanol |  | air | unspecified |  | kg | 2.8892e-16
|  |  | 4 | Butene |  | air | unspecified |  | kg | 3.6894e-06
|  |  | 4 | Butyrolactone |  | air | unspecified |  | kg | 7.3838e-25
|  |  | 4 | Cadmium |  | air | unspecified |  | kg | 1.4013e-08
|  |  | 4 | Carbon dioxide, biogenic |  | air | unspecified |  | kg | 0.12008
|  |  | 4 | Carbon dioxide, fossil |  | air | unspecified |  | kg | 1.6134
|  |  | 4 | Carbon dioxide, land transformation |  | air | unspecified |  | kg | 1.8245e-06
|  |  | 4 | Carbon disulfide |  | air | unspecified |  | kg | 3.9574e-08
|  |  | 4 | Carbon monoxide, biogenic |  | air | unspecified |  | kg | 4.0398e-07
|  |  | 4 | Carbon monoxide, fossil |  | air | unspecified |  | kg | 0.00088327
|  |  | 4 | Carbon oxide sulfide (COS) |  | air | unspecified |  | kg | 3.6333e-10
|  |  | 4 | Carbon-14 |  | air | unspecified |  | kBq | 0.0081146
|  |  | 4 | Cesium-134 |  | air | unspecified |  | kBq | 5.5123e-07
|  |  | 4 | Cesium-137 |  | air | unspecified |  | kBq | 1.1281e-06
|  |  | 4 | Chlorine |  | air | unspecified |  | kg | 1.2774e-06
|  |  | 4 | Chlorine dioxide |  | air | unspecified |  | kg | 4.0444e-10
|  |  | 4 | Chlorobenzenes |  | air | unspecified |  | kg | 7.63e-12
|  |  | 4 | Chloroform |  | air | unspecified |  | kg | 1.9097e-06
|  |  | 4 | Chlorophenols |  | air | unspecified |  | kg | 1.526e-11
|  |  | 4 | Chlorosilane, trimethyl- |  | air | unspecified |  | kg | 2.6823e-16
|  |  | 4 | Chromium |  | air | unspecified |  | kg | 1.5554e-08
|  |  | 4 | Chromium VI |  | air | unspecified |  | kg | 3.0341e-10
|  |  | 4 | Cobalt |  | air | unspecified |  | kg | 2.0692e-08
|  |  | 4 | Cobalt-58 |  | air | unspecified |  | kBq | 7.7306e-09
|  |  | 4 | Cobalt-60 |  | air | unspecified |  | kBq | 4.2904e-07
|  |  | 4 | Copper |  | air | unspecified |  | kg | 5.3234e-08
|  |  | 4 | Cumene |  | air | unspecified |  | kg | 1.1915e-08
|  |  | 4 | Cyanide |  | air | unspecified |  | kg | 7.9286e-10
|  |  | 4 | Dimethylformamide |  | air | unspecified |  | kg | 2.668e-07
|  |  | 4 | Dinitrogen monoxide |  | air | unspecified |  | kg | 3.62e-05
|  |  | 4 | Dioxins, measured as 2,3,7,8-tetrachlorodibenzo-p-dioxin |  | air | unspecified |  | kg | 6.8835e-14
|  |  | 4 | Ethane |  | air | unspecified |  | kg | 3.2091e-05
|  |  | 4 | Ethane, 1,1,1,2-tetrafluoro-, HFC-134a |  | air | unspecified |  | kg | 1.8844e-08
|  |  | 4 | Ethane, 1,1,1-trichloro-, HCFC-140 |  | air | unspecified |  | kg | 2.8185e-09
|  |  | 4 | Ethane, 1,1,2-trichloro- |  | air | unspecified |  | kg | 3.7281e-09
|  |  | 4 | Ethane, 1,1,2-trichloro-1,2,2-trifluoro-, CFC-113 |  | air | unspecified |  | kg | 9.4605e-09
|  |  | 4 | Ethane, 1,1-dichloro- |  | air | unspecified |  | kg | 3.0761e-09
|  |  | 4 | Ethane, 1,2-dichloro- |  | air | unspecified |  | kg | 6.0421e-05
|  |  | 4 | Ethane, 1,2-dichloro-1,1,2,2-tetrafluoro-, CFC-114 |  | air | unspecified |  | kg | 2.4567e-10
|  |  | 4 | Ethane, 2-chloro-1,1,1,2-tetrafluoro-, HCFC-124 |  | air | unspecified |  | kg | 9.4605e-09
|  |  | 4 | Ethane, hexafluoro-, HFC-116 |  | air | unspecified |  | kg | 2.6001e-10
|  |  | 4 | Ethanol |  | air | unspecified |  | kg | 6.757e-08
|  |  | 4 | Ethene |  | air | unspecified |  | kg | 0.00013008
|  |  | 4 | Ethene, 1,1-dichloro- |  | air | unspecified |  | kg | 2.1064e-09
|  |  | 4 | Ethene, 1,2-dichloro- |  | air | unspecified |  | kg | 7.4356e-08
|  |  | 4 | Ethene, chloro- |  | air | unspecified |  | kg | 1.5431e-05
|  |  | 4 | Ethene, tetrachloro- |  | air | unspecified |  | kg | 3.7927e-09
|  |  | 4 | Ethene, trichloro- |  | air | unspecified |  | kg | 6.337e-07
|  |  | 4 | Ethyl acetate |  | air | unspecified |  | kg | 3.8804e-14
|  |  | 4 | Ethylene diamine |  | air | unspecified |  | kg | 5.0176e-13
|  |  | 4 | Ethylene oxide |  | air | unspecified |  | kg | 1.2622e-08
|  |  | 4 | Ethyne |  | air | unspecified |  | kg | 2.6613e-07
|  |  | 4 | Fluorine |  | air | unspecified |  | kg | 7.8257e-11
|  |  | 4 | Formaldehyde |  | air | unspecified |  | kg | 3.6035e-06
|  |  | 4 | Formic acid |  | air | unspecified |  | kg | 6.27e-11
|  |  | 4 | Furan |  | air | unspecified |  | kg | 1.7801e-11
|  |  | 4 | Heat, waste |  | air | unspecified |  | MJ | 7.3649
|  |  | 4 | Heptane |  | air | unspecified |  | kg | 3.9249e-07
|  |  | 4 | Hexane |  | air | unspecified |  | kg | 1.9725e-06
|  |  | 4 | Hydrocarbons, aliphatic, alkanes, cyclic |  | air | unspecified |  | kg | 4.0037e-07
|  |  | 4 | Hydrocarbons, aliphatic, alkanes, unspecified |  | air | unspecified |  | kg | 3.6121e-06
|  |  | 4 | Hydrocarbons, aliphatic, unsaturated |  | air | unspecified |  | kg | 7.1879e-08
|  |  | 4 | Hydrocarbons, aromatic |  | air | unspecified |  | kg | 8.6839e-06
|  |  | 4 | Hydrocarbons, chlorinated |  | air | unspecified |  | kg | 1.2502e-05
|  |  | 4 | Hydrocarbons, chlorinated, fluorinated (HCFC) |  | air | unspecified |  | kg | 3.5697e-07
|  |  | 4 | Hydrocarbons, fluorinated (HFC) |  | air | unspecified |  | kg | 6.567e-07
|  |  | 4 | Hydrocarbons, fully chlorinated, fluorinated (CFC) |  | air | unspecified |  | kg | 3.9206e-09
|  |  | 4 | Hydrocarbons, fully chlorinated, fluorinated (CFC) [air/unspecified] |  | air | unspecified |  | kg | 8.1826e-08
|  |  | 4 | Hydrogen |  | air | unspecified |  | kg | 5.2245e-05
|  |  | 4 | Hydrogen chloride |  | air | unspecified |  | kg | 6.3524e-05
|  |  | 4 | Hydrogen fluoride |  | air | unspecified |  | kg | 4.0402e-06
|  |  | 4 | Hydrogen sulfide |  | air | unspecified |  | kg | 2.736e-06
|  |  | 4 | Hydrogen-3, Tritium |  | air | unspecified |  | kBq | 0.0056452
|  |  | 4 | Iodine-129 |  | air | unspecified |  | kBq | 2.6921e-06
|  |  | 4 | Iodine-131 |  | air | unspecified |  | kBq | 7.8776e-06
|  |  | 4 | Isobutene |  | air | unspecified |  | kg | 7.6219e-07
|  |  | 4 | Isoprene |  | air | unspecified |  | kg | 8.2602e-13
|  |  | 4 | Krypton-85 |  | air | unspecified |  | kBq | 39.7104
|  |  | 4 | Lead |  | air | unspecified |  | kg | 5.2537e-08
|  |  | 4 | Manganese |  | air | unspecified |  | kg | 9.9092e-09
|  |  | 4 | Mercury |  | air | unspecified |  | kg | 2.5241e-07
|  |  | 4 | Metals, unspecified |  | air | unspecified |  | kg | 1.3108e-08
|  |  | 4 | Methane, biogenic |  | air | unspecified |  | kg | 0.00043202
|  |  | 4 | Methane, bromo-, Halon 1001 |  | air | unspecified |  | kg | 5.9111e-21
|  |  | 4 | Methane, bromochlorodifluoro-, Halon 1211 |  | air | unspecified |  | kg | 4.7297e-09
|  |  | 4 | Methane, bromotrifluoro-, Halon 1301 |  | air | unspecified |  | kg | 8.0667e-10
|  |  | 4 | Methane, chlorodifluoro-, HCFC-22 |  | air | unspecified |  | kg | 2.527e-08
|  |  | 4 | Methane, dichloro-, HCC-30 |  | air | unspecified |  | kg | 4.1524e-09
|  |  | 4 | Methane, dichlorodifluoro-, CFC-12 |  | air | unspecified |  | kg | 4.1682e-10
|  |  | 4 | Methane, dichlorofluoro-, HCFC-21 |  | air | unspecified |  | kg | 2.9031e-12
|  |  | 4 | Methane, fossil |  | air | unspecified |  | kg | 0.0023951
|  |  | 4 | Methane, monochloro-, R-40 |  | air | unspecified |  | kg | 9.6639e-08
|  |  | 4 | Methane, tetrachloro-, R-10 |  | air | unspecified |  | kg | 1.2522e-06
|  |  | 4 | Methane, tetrafluoro-, R-14 |  | air | unspecified |  | kg | 2.2766e-09
|  |  | 4 | Methane, trichlorofluoro-, CFC-11 |  | air | unspecified |  | kg | 3.0351e-12
|  |  | 4 | Methane, trifluoro-, HFC-23 |  | air | unspecified |  | kg | 9.2371e-10
|  |  | 4 | Methanol |  | air | unspecified |  | kg | 7.0946e-07
|  |  | 4 | Methyl acrylate |  | air | unspecified |  | kg | 2.3265e-19
|  |  | 4 | Methyl amine |  | air | unspecified |  | kg | 1.1035e-15
|  |  | 4 | Methyl borate |  | air | unspecified |  | kg | 7.9641e-15
|  |  | 4 | Methyl ethyl ketone |  | air | unspecified |  | kg | 3.9246e-16
|  |  | 4 | Methyl formate |  | air | unspecified |  | kg | 1.0395e-14
|  |  | 4 | Molybdenum |  | air | unspecified |  | kg | 4.1672e-09
|  |  | 4 | Monochloroethane |  | air | unspecified |  | kg | 1.6962e-06
|  |  | 4 | Monoethanolamine |  | air | unspecified |  | kg | 3.2998e-06
|  |  | 4 | m-Xylene |  | air | unspecified |  | kg | 9.906e-10
|  |  | 4 | Naphtalene |  | air | unspecified |  | kg | 4.8475e-17
|  |  | 4 | Nickel |  | air | unspecified |  | kg | 5.4799e-07
|  |  | 4 | Nitrate |  | air | unspecified |  | kg | 4.0711e-09
|  |  | 4 | Nitrobenzene |  | air | unspecified |  | kg | 1.0809e-13
|  |  | 4 | Nitrogen oxides |  | air | unspecified |  | kg | 0.0024521
|  |  | 4 | NMVOC, non-methane volatile organic compounds, unspecified origin |  | air | unspecified |  | kg | 0.0010983
|  |  | 4 | PAH, polycyclic aromatic hydrocarbons |  | air | unspecified |  | kg | 1.1636e-07
|  |  | 4 | Palladium |  | air | unspecified |  | kg | 3.3047e-11
|  |  | 4 | Particulates, < 10 um |  | air | unspecified |  | kg | 0.00012325
|  |  | 4 | Particulates, < 2.5 um |  | air | unspecified |  | kg | 7.6764e-05
|  |  | 4 | Particulates, > 10 um |  | air | unspecified |  | kg | 0.00026346
|  |  | 4 | Particulates, > 2.5 um, and < 10um |  | air | unspecified |  | kg | 1.5796e-05
|  |  | 4 | Particulates, unspecified |  | air | unspecified |  | kg | 1.2779e-06
|  |  | 4 | Pentane |  | air | unspecified |  | kg | 5.4818e-06
|  |  | 4 | Phenanthrene |  | air | unspecified |  | kg | 7.4733e-19
|  |  | 4 | Phenol |  | air | unspecified |  | kg | 4.5413e-10
|  |  | 4 | Phenol, pentachloro- |  | air | unspecified |  | kg | 1.6315e-10
|  |  | 4 | Phosgene |  | air | unspecified |  | kg | 1.879e-13
|  |  | 4 | Phosphine |  | air | unspecified |  | kg | 7.2804e-26
|  |  | 4 | Phosphorus |  | air | unspecified |  | kg | 3.8235e-09
|  |  | 4 | Platinum |  | air | unspecified |  | kg | 7.192e-11
|  |  | 4 | Plutonium-alpha |  | air | unspecified |  | kBq | 2.9484e-08
|  |  | 4 | Polychlorinated biphenyls |  | air | unspecified |  | kg | 9.0766e-13
|  |  | 4 | Propanal |  | air | unspecified |  | kg | 9.9611e-10
|  |  | 4 | Propane |  | air | unspecified |  | kg | 1.1851e-05
|  |  | 4 | Propanol |  | air | unspecified |  | kg | 1.5255e-13
|  |  | 4 | Propene |  | air | unspecified |  | kg | 2.8204e-05
|  |  | 4 | Propionic acid |  | air | unspecified |  | kg | 4.9398e-09
|  |  | 4 | Propylene oxide |  | air | unspecified |  | kg | 4.7317e-11
|  |  | 4 | Radioactive species, other beta emitters |  | air | unspecified |  | kBq | 1.5157e-05
|  |  | 4 | Radionuclides |  | air | unspecified |  | kBq | 16.67
|  |  | 4 | Radium-226 |  | air | unspecified |  | kBq | 6.5151e-05
|  |  | 4 | Radon-222 |  | air | unspecified |  | kBq | 4.8701
|  |  | 4 | Rhodium |  | air | unspecified |  | kg | 3.3047e-11
|  |  | 4 | Selenium |  | air | unspecified |  | kg | 2.6633e-08
|  |  | 4 | Sodium carbonate |  | air | unspecified |  | kg | 7.6847e-09
|  |  | 4 | Sodium chloride |  | air | unspecified |  | kg | 3.3992e-08
|  |  | 4 | Sodium dichromate |  | air | unspecified |  | kg | 7.6244e-10
|  |  | 4 | Sodium hydroxide |  | air | unspecified |  | kg | 5.8676e-10
|  |  | 4 | Styrene |  | air | unspecified |  | kg | 2.2504e-07
|  |  | 4 | Sulfur |  | air | unspecified |  | kg | 1.8218e-09
|  |  | 4 | Sulfur dioxide |  | air | unspecified |  | kg | 0.0020426
|  |  | 4 | Sulfur hexafluoride |  | air | unspecified |  | kg | 3.3261e-09
|  |  | 4 | Sulfuric acid |  | air | unspecified |  | kg | 4.3034e-19
|  |  | 4 | t-Butyl methyl ether |  | air | unspecified |  | kg | 1.2024e-06
|  |  | 4 | Tellurium |  | air | unspecified |  | kg | 5.4668e-11
|  |  | 4 | Terpenes |  | air | unspecified |  | kg | 7.8106e-12
|  |  | 4 | Thallium |  | air | unspecified |  | kg | 1.6652e-09
|  |  | 4 | Thorium-230 |  | air | unspecified |  | kBq | 1.5811e-05
|  |  | 4 | Tin |  | air | unspecified |  | kg | 1.9249e-08
|  |  | 4 | TOC, Total Organic Carbon |  | air | unspecified |  | kg | 5.0736e-07
|  |  | 4 | Toluene |  | air | unspecified |  | kg | 1.157e-05
|  |  | 4 | Uranium |  | air | unspecified |  | kg | 4.9323e-09
|  |  | 4 | Uranium-234 |  | air | unspecified |  | kBq | 1.8736e-06
|  |  | 4 | Uranium-235 |  | air | unspecified |  | kBq | 9.2493e-08
|  |  | 4 | Uranium-238 |  | air | unspecified |  | kBq | 0.00012043
|  |  | 4 | Vanadium |  | air | unspecified |  | kg | 3.6717e-07
|  |  | 4 | Water |  | air | unspecified |  | kg | 1.2992
|  |  | 4 | Xenon-133 |  | air | unspecified |  | kBq | 0.086352
|  |  | 4 | Xylene |  | air | unspecified |  | kg | 3.7662e-06
|  |  | 4 | Zinc |  | air | unspecified |  | kg | 6.8988e-08
resource, in ground |  |  | 4 | Volume occupied, underground deposit |  | resource | in ground |  | m3 | 0.00014977
soil, unspecified |  |  | 4 | Antimony |  | soil | unspecified |  | kg | 2.2388e-16
|  |  | 4 | Arsenic |  | soil | unspecified |  | kg | 8.0941e-12
|  |  | 4 | Barium |  | soil | unspecified |  | kg | 1.3543e-11
|  |  | 4 | Cadmium |  | soil | unspecified |  | kg | 1.572e-11
|  |  | 4 | Carbon |  | soil | unspecified |  | kg | 1.7565e-07
|  |  | 4 | Cobalt |  | soil | unspecified |  | kg | 2.4219e-11
|  |  | 4 | Lead |  | soil | unspecified |  | kg | 1.626e-10
|  |  | 4 | Mercury |  | soil | unspecified |  | kg | 1.4819e-12
|  |  | 4 | Molybdenum |  | soil | unspecified |  | kg | 7.7478e-12
|  |  | 4 | Nickel |  | soil | unspecified |  | kg | 5.8132e-10
|  |  | 4 | Phosphorus |  | soil | unspecified |  | kg | 9.2828e-09
|  |  | 4 | Vanadium |  | soil | unspecified |  | kg | 3.7414e-11
|  |  | 4 | Zinc |  | soil | unspecified |  | kg | 4.4501e-09
water, ocean |  |  | 4 | Solids, inorganic |  | water | ocean |  | kg | 0.00015038
water, unspecified |  |  | 4 | 1,3-butadiene, hexachloro- |  | water | unspecified |  | kg | 1.8869e-10
|  |  | 4 | 2-Chlorophenol |  | water | unspecified |  | kg | 6.3971e-11
|  |  | 4 | Acetaldehyde |  | water | unspecified |  | kg | 3.6889e-06
|  |  | 4 | Acidity, unspecified |  | water | unspecified |  | kg | 2.0642e-05
|  |  | 4 | Aluminium |  | water | unspecified |  | kg | 1.0744e-07
|  |  | 4 | Americium-241 |  | water | unspecified |  | kBq | 1.6765e-06
|  |  | 4 | Ammonium, ion |  | water | unspecified |  | kg | 9.9844e-06
|  |  | 4 | Antimony |  | water | unspecified |  | kg | 1.0249e-07
|  |  | 4 | Antimony-124 |  | water | unspecified |  | kBq | 2.8753e-07
|  |  | 4 | Antimony-125 |  | water | unspecified |  | kBq | 1.7884e-08
|  |  | 4 | AOX, Adsorbable Organic Halogen as Cl |  | water | unspecified |  | kg | 1.0232e-06
|  |  | 4 | Arsenic, ion |  | water | unspecified |  | kg | 4.066e-07
|  |  | 4 | Barium |  | water | unspecified |  | kg | 3.4649e-05
|  |  | 4 | Benzene |  | water | unspecified |  | kg | 2.6606e-06
|  |  | 4 | Benzene, chloro- |  | water | unspecified |  | kg | 3.5624e-12
|  |  | 4 | Benzene, ethyl- |  | water | unspecified |  | kg | 9.1461e-07
|  |  | 4 | Benzene, hexachloro- |  | water | unspecified |  | kg | 1.1404e-10
|  |  | 4 | Benzene, pentachloro- |  | water | unspecified |  | kg | 1.6568e-10
|  |  | 4 | Benzo(a)pyrene |  | water | unspecified |  | kg | 3.3444e-15
|  |  | 4 | Beryllium |  | water | unspecified |  | kg | 8.0001e-08
|  |  | 4 | BOD5, Biological Oxygen Demand |  | water | unspecified |  | kg | 0.01348
|  |  | 4 | Boron |  | water | unspecified |  | kg | 7.0363e-08
|  |  | 4 | Bromate |  | water | unspecified |  | kg | 3.4525e-05
|  |  | 4 | BTEX (benzene, toluene, ethylbenzene, xylenes) |  | water | unspecified |  | kg | 2.6027e-08
|  |  | 4 | Cadmium, ion |  | water | unspecified |  | kg | 4.5174e-08
|  |  | 4 | Calcium, ion |  | water | unspecified |  | kg | 1.1765e-07
|  |  | 4 | Carbon-14 |  | water | unspecified |  | kBq | 0.00010109
|  |  | 4 | Cesium-134 |  | water | unspecified |  | kBq | 0.000138
|  |  | 4 | Cesium-137 |  | water | unspecified |  | kBq | 0.00081963
|  |  | 4 | Chlorate |  | water | unspecified |  | kg | 5.4222e-05
|  |  | 4 | Chloride |  | water | unspecified |  | kg | 0.069518
|  |  | 4 | Chlorine |  | water | unspecified |  | kg | 7.8954e-06
|  |  | 4 | Chloroform |  | water | unspecified |  | kg | 2.1633e-08
|  |  | 4 | Chromium VI |  | water | unspecified |  | kg | 5.0875e-07
|  |  | 4 | Chromium, ion |  | water | unspecified |  | kg | 4.0797e-08
|  |  | 4 | Cobalt |  | water | unspecified |  | kg | 8.7659e-07
|  |  | 4 | Cobalt-58 |  | water | unspecified |  | kBq | 1.4664e-08
|  |  | 4 | Cobalt-60 |  | water | unspecified |  | kBq | 0.00029456
|  |  | 4 | COD, Chemical Oxygen Demand |  | water | unspecified |  | kg | 0.013684
|  |  | 4 | Copper, ion |  | water | unspecified |  | kg | 9.4239e-07
|  |  | 4 | Cyanide |  | water | unspecified |  | kg | 1.5261e-08
|  |  | 4 | Dichromate |  | water | unspecified |  | kg | 1.173e-13
|  |  | 4 | Dimethylamine |  | water | unspecified |  | kg | 3.8934e-14
|  |  | 4 | Dioxins, measured as 2,3,7,8-tetrachlorodibenzo-p-dioxin |  | water | unspecified |  | kg | 3.1323e-14
|  |  | 4 | Dissolved solids |  | water | unspecified |  | kg | 1.0728e-06
|  |  | 4 | DOC, Dissolved Organic Carbon |  | water | unspecified |  | kg | 0.0039409
|  |  | 4 | Ethane, 1,1,2,2-tetrachloro- |  | water | unspecified |  | kg | 1.575e-10
|  |  | 4 | Ethane, 1,1-dichloro |  | water | unspecified |  | kg | 1.4727e-10
|  |  | 4 | Ethane, 1,2-dichloro- |  | water | unspecified |  | kg | 8.9524e-08
|  |  | 4 | Ethene |  | water | unspecified |  | kg | 2.3864e-08
|  |  | 4 | Ethene, chloro- |  | water | unspecified |  | kg | 2.5212e-09
|  |  | 4 | Ethene, tetrachloro- |  | water | unspecified |  | kg | 3.9162e-11
|  |  | 4 | Ethene, trichloro- |  | water | unspecified |  | kg | 4.3242e-11
|  |  | 4 | Ethylene diamine |  | water | unspecified |  | kg | 1.2065e-12
|  |  | 4 | Ethylene oxide |  | water | unspecified |  | kg | 4.8507e-09
|  |  | 4 | Fluoride |  | water | unspecified |  | kg | 3.7219e-06
|  |  | 4 | Formaldehyde |  | water | unspecified |  | kg | 8.986e-08
|  |  | 4 | Heat, waste |  | water | unspecified |  | MJ | 1.2325
|  |  | 4 | Hydrocarbons, haloginated |  | water | unspecified |  | kg | 1.1684e-07
|  |  | 4 | Hydrocarbons, unspecified |  | water | unspecified |  | kg | 2.8323e-07
|  |  | 4 | Hydrogen sulfide |  | water | unspecified |  | kg | 7.0884e-09
|  |  | 4 | Hydrogen-3, Tritium |  | water | unspecified |  | kBq | 699.2025
|  |  | 4 | Iodine-129 |  | water | unspecified |  | kBq | 0.00029586
|  |  | 4 | Iodine-131 |  | water | unspecified |  | kBq | 1.3663e-07
|  |  | 4 | Iron, ion |  | water | unspecified |  | kg | 0.000338
|  |  | 4 | Lead |  | water | unspecified |  | kg | 7.2137e-07
|  |  | 4 | Manganese |  | water | unspecified |  | kg | 3.764e-07
|  |  | 4 | Manganese-54 |  | water | unspecified |  | kBq | 1.3234e-08
|  |  | 4 | Mercury |  | water | unspecified |  | kg | 2.4778e-08
|  |  | 4 | Metals, unspecified |  | water | unspecified |  | kg | 8.2027e-09
|  |  | 4 | Methane, dichloro-, HCC-30 |  | water | unspecified |  | kg | 4.0337e-11
|  |  | 4 | Methane, tetrachloro-, R-10 |  | water | unspecified |  | kg | 7.6958e-09
|  |  | 4 | Methyl amine |  | water | unspecified |  | kg | 2.6483e-15
|  |  | 4 | Molybdenum |  | water | unspecified |  | kg | 5.1296e-07
|  |  | 4 | m-Xylene |  | water | unspecified |  | kg | 1.0319e-13
|  |  | 4 | Nickel, ion |  | water | unspecified |  | kg | 4.041e-06
|  |  | 4 | Nitrate |  | water | unspecified |  | kg | 4.3557e-05
|  |  | 4 | Nitric acid |  | water | unspecified |  | kg | 8.059e-10
|  |  | 4 | Nitrite |  | water | unspecified |  | kg | 2.1921e-08
|  |  | 4 | Nitrobenzene |  | water | unspecified |  | kg | 4.3317e-13
|  |  | 4 | Nitrogen |  | water | unspecified |  | kg | 3.4168e-05
|  |  | 4 | Nitrogen, organic bound |  | water | unspecified |  | kg | 2.2156e-07
|  |  | 4 | o-Dichlorobenzene |  | water | unspecified |  | kg | 2.5726e-13
|  |  | 4 | Oils, unspecified |  | water | unspecified |  | kg | 5.9147e-05
|  |  | 4 | o-Xylene |  | water | unspecified |  | kg | 1.0538e-15
|  |  | 4 | PAH, polycyclic aromatic hydrocarbons |  | water | unspecified |  | kg | 2.2266e-07
|  |  | 4 | Phenol |  | water | unspecified |  | kg | 3.7367e-06
|  |  | 4 | Phenols |  | water | unspecified |  | kg | 1.9314e-07
|  |  | 4 | Phosphate |  | water | unspecified |  | kg | 0.00014455
|  |  | 4 | Phosphorus |  | water | unspecified |  | kg | 1.9852e-06
|  |  | 4 | Polychlorinated biphenyls |  | water | unspecified |  | kg | 1.577e-13
|  |  | 4 | Propylene oxide |  | water | unspecified |  | kg | 1.1386e-10
|  |  | 4 | Radioactive species, Nuclides, unspecified |  | water | unspecified |  | kBq | 0.00010438
|  |  | 4 | Radionuclides |  | water | unspecified |  | kBq | 0.29359
|  |  | 4 | Radium-226 |  | water | unspecified |  | kBq | 0.060787
|  |  | 4 | Salts, inorganic |  | water | unspecified |  | kg | 2.5015e-11
|  |  | 4 | Selenium |  | water | unspecified |  | kg | 2.0143e-07
|  |  | 4 | Sodium |  | water | unspecified |  | kg | 0.0014482
|  |  | 4 | Sodium, ion |  | water | unspecified |  | kg | 0.00045918
|  |  | 4 | Sulfate |  | water | unspecified |  | kg | 0.013781
|  |  | 4 | Sulfide |  | water | unspecified |  | kg | 9.4557e-09
|  |  | 4 | Sulfite |  | water | unspecified |  | kg | 4.8556e-06
|  |  | 4 | Sulfur |  | water | unspecified |  | kg | 5.356e-09
|  |  | 4 | Suspended solids, unspecified |  | water | unspecified |  | kg | 0.0013563
|  |  | 4 | t-Butyl methyl ether |  | water | unspecified |  | kg | 3.4834e-09
|  |  | 4 | Thallium |  | water | unspecified |  | kg | 1.1056e-08
|  |  | 4 | Tin, ion |  | water | unspecified |  | kg | 3.0836e-08
|  |  | 4 | TOC, Total Organic Carbon |  | water | unspecified |  | kg | 0.0040134
|  |  | 4 | Toluene |  | water | unspecified |  | kg | 6.2885e-06
|  |  | 4 | TPH, Total Petroleum Hydrocarbons |  | water | unspecified |  | kg | 1.3251e-09
|  |  | 4 | Tributyltin compounds |  | water | unspecified |  | kg | 3.3857e-08
|  |  | 4 | Uranium |  | water | unspecified |  | kg | 7.7705e-08
|  |  | 4 | Uranium-234 |  | water | unspecified |  | kBq | 3.1635e-08
|  |  | 4 | Uranium-235 |  | water | unspecified |  | kBq | 1.4679e-09
|  |  | 4 | Uranium-238 |  | water | unspecified |  | kBq | 0.0019472
|  |  | 4 | Vanadium, ion |  | water | unspecified |  | kg | 1.2042e-06
|  |  | 4 | VOX, volatile organic halogens |  | water | unspecified |  | kg | 7.7236e-09
|  |  | 4 | Xylene |  | water | unspecified |  | kg | 3.9161e-06
|  |  | 4 | Zinc, ion |  | water | unspecified |  | kg | 7.4308e-06
Outputs |  |  | 0 | vinyl chloride monomer, at plant | RER |  |  | 0 | kg | 1
waste management, waste for recovery |  |  | 4 | ashes from fluidized-bed incinerator (wfr) |  | waste management | waste for recovery |  | kg | 0.00088948
|  |  | 4 | catalysts, used (wfr) |  | waste management | waste for recovery |  | kg | 9.3382e-06
|  |  | 4 | coarse ashes (wfr) |  | waste management | waste for recovery |  | kg | 0.00018347
|  |  | 4 | filter dust (wfr) |  | waste management | waste for recovery |  | kg | 0.0039781
|  |  | 4 | gypsum from flue gas cleanining (wfr) |  | waste management | waste for recovery |  | kg | 0.0052684
|  |  | 4 | hazardous waste for recovery (wfr) |  | waste management | waste for recovery |  | kg | 0.0012769
|  |  | 4 | melting chamber granulate (wfr) |  | waste management | waste for recovery |  | kg | 0.00029515
|  |  | 4 | non-hazardous waste for recovery (wfr) |  | waste management | waste for recovery |  | kg | 0.0053463
|  |  | 4 | scrap (iron) (wfr) |  | waste management | waste for recovery |  | kg | 1.5267e-09
|  |  | 4 | sewage sludge (wfr) |  | waste management | waste for recovery |  | kg | 9.6872e-07
|  |  | 4 | sodium sulphate (wfr) |  | waste management | waste for recovery |  | kg | 5.2227e-05
|  |  | 4 | waste oil (wfr) |  | waste management | waste for recovery |  | kg | 4.2083e-10
|  |  | 4 | waste, unspecified (wfr) |  | waste management | waste for recovery |  | kg | 0.0003045

## X-Process
Type | ID | Field name
ReferenceFunction | 401 | Name | vinyl chloride monomer, at plant
Geography | 662 | Location | RER
ReferenceFunction | 493 | InfrastructureProcess | 0
ReferenceFunction | 403 | Unit | kg
DataSetInformation | 201 | Type | 2
| 202 | Version | 0
| 203 | energyValues | 2
| 205 | LanguageCode | en
| 206 | LocalLanguageCode | de
DataEntryBy | 302 | Person | 2
| 304 | QualityNetwork | 2
ReferenceFunction | 400 | DataSetRelatesToProduct | 1
| 402 | IncludedProcesses | The VCM production process, upstream processes like ethylene and chlorine production, electricity, and steam production as well as transportation of feedstock and waste treatment.
| 404 | Amount | 1
| 490 | LocalName | Vinylchlorid Monomer, ab Werk
| 491 | Synonyms | chloroethene
| 492 | GeneralComment
| 494 | InfrastructureIncluded | 0
| 495 | Category | plastics
| 496 | SubCategory | monomers
| 497 | LocalCategory | Kunststoffe
| 498 | LocalSubCategory | Monomere
| 499 | Formula | C2H3Cl
| 501 | StatisticalClassification
| 502 | CASNumber | 75-01-4
TimePeriod | 601 | StartDate | 2013
| 602 | EndDate | 2018
| 603 | DataValidForEntirePeriod | 1
| 611 | OtherPeriodText | time to which data mainly refer: 2013
Geography | 663 | Text | EU27 including Norway and Switzerland
Technology | 692 | Text | The dataset represents the production mix of commercial VCM production technologies in Europe
Representativeness | 722 | Percent | 71
| 724 | ProductionVolume | referring to covered VCM nameplate capacity (71 % of 5.275 kt in 2013)
| 725 | SamplingProcedure | Questionnaires sent out to all production units in Europe operated by ECVM member companies.
| 726 | Extrapolations | no extrapolation
| 727 | UncertaintyAdjustments | none
DataGeneratorAndPublication | 751 | Person | 1
| 756 | DataPublishedIn | 2
| 757 | ReferenceToPublishedSource | 1
| 758 | Copyright | 1
| 759 | AccessRestrictedTo | 0
| 760 | CompanyCode
| 761 | CountryCode
| 762 | PageNumbers
DataSetInformation | 208 | ImpactAssessmentResult | 0
ProofReading | 5616 | Validator | 2
| 5615 | Details | external review passed
| 5619 | OtherDetails

## X-Source
Type | ID | Field name
Sources | 801 | Number | 1
Sources | 802 | SourceType | 0
| 803 | Text | Eco-profiles (LCIs) and EPDs from this programme are intended to be used as »cradle-to-gate« building blocks of life cycle assessment (LCA) studies of defined applications or products.
| 1002 | FirstAuthor | Fröhlich, T.
| 1003 | AdditionalAuthors | Ludmann, S.; Liebich, A.
| 1004 | Year | 2015
| 1005 | Title | Eco-profiles and Environmental Product Declarations of the European Plastics Manufacturers: Vinyl chloride (VCM) and Polyvinylchloride (PVC)
| 1006 | PageNumbers
| 1007 | NameOfEditors
| 1008 | TitleOfAnthology
| 1009 | PlaceOfPublication | www.plasticseurope.com
| 1010 | Publisher | PlasticsEurope
| 1011 | Journal
| 1012 | VolumeNo | 0
| 1013 | IssueNo

## X-Person
Type | ID | Field name
Persons | 5800 | Number | 1 | 2
Persons | 5802 | Name | Thomas Fröhlich | Matthias Schulz
| 5803 | Address | IFEU - Institut für Energie- und Umweltforschung Heidelberg, Wilckensstr. 3, 69120 Heidelberg, Germany | DEKRA Assurance Services GmbH, Handwerkstrasse 15, 70565 Stuttgart, Germany
| 5804 | Telephone | 0049 6221 47 67 0 | 0049 711 7861 3712
| 5805 | Telefax | 0049 6221 47 67 19 | 0049 711 7861 2202
| 5806 | Email | ifeu@ifeu.de | matthias.schulz@dekra.com
| 5807 | CompanyCode | NONE | NONE
| 5808 | CountryCode | DE | DE