## X-Exchange
| ID | 3503 | 3504 | 3702 | 3703 | 3506 | 3507 | 3508 | 3706 | 3707
Explanations | 401 | Input-Group | Output-Group | Name | Location | Category | Sub-Category | Infrastructure-Process | Unit | polyvinyl chloride, from emulsion process, E-PVC, at plant
| 662 |  |  | Location | [5 empty] | RER
| 493 |  |  | InfrastructureProcess | [5 empty] | 0
| 403 |  |  | Unit | [5 empty] | kg
resource, biotic |  | 4 |  | Energy, gross calorific value, in biomass |  | resource | biotic |  | MJ | 1.1021
|  | 4 |  | Energy, gross calorific value, in biomass, primary forest |  | resource | biotic |  | MJ | 0.0020946
|  | 4 |  | Peat, in ground |  | resource | biotic |  | kg | 1.3391e-05
|  | 4 |  | Wood, hard, standing |  | resource | biotic |  | m3 | 3.055e-07
|  | 4 |  | Wood, primary forest, standing |  | resource | biotic |  | m3 | 1.943e-07
|  | 4 |  | Wood, soft, standing |  | resource | biotic |  | m3 | 1.0633e-06
|  | 4 |  | Wood, unspecified, standing |  | resource | biotic |  | m3 | 1.228e-10
resource, in air |  | 4 |  | Carbon dioxide, in air |  | resource | in air |  | kg | 0.18216
|  | 4 |  | Energy, kinetic (in wind), converted |  | resource | in air |  | MJ | 0.41583
|  | 4 |  | Energy, solar, converted |  | resource | in air |  | MJ | 2.0953
resource, in ground |  | 4 |  | Aluminium, 24% in bauxite, 11% in crude ore, in ground |  | resource | in ground |  | kg | 0.00016049
|  | 4 |  | Anhydrite, in ground |  | resource | in ground |  | kg | 2.8445e-07
|  | 4 |  | Barite, 15% in crude ore, in ground |  | resource | in ground |  | kg | 1.033e-05
|  | 4 |  | Basalt, in ground |  | resource | in ground |  | kg | 8.5088e-09
|  | 4 |  | Borax, in ground |  | resource | in ground |  | kg | 1.4606e-10
|  | 4 |  | Cadmium, 0.30% in sulfide, Cd 0.18%, Pb, Zn, Ag, In, in ground |  | resource | in ground |  | kg | 4.2375e-11
|  | 4 |  | Calcite, in ground |  | resource | in ground |  | kg | 0.021621
|  | 4 |  | Carbon, in organic matter, in soil |  | resource | in ground |  | kg | 3.0211e-05
|  | 4 |  | Cerium, 24% in bastnasite, 2.4% in crude ore, in ground |  | resource | in ground |  | kg | 8.2114e-08
|  | 4 |  | Chromium, 25.5% in chromite, 11.6% in crude ore, in ground |  | resource | in ground |  | kg | 5.9364e-07
|  | 4 |  | Chrysotile, in ground |  | resource | in ground |  | kg | 4.206e-07
|  | 4 |  | Cinnabar, in ground |  | resource | in ground |  | kg | 1.0843e-06
|  | 4 |  | Clay, bentonite, in ground |  | resource | in ground |  | kg | 5.0221e-06
|  | 4 |  | Clay, unspecified, in ground |  | resource | in ground |  | kg | 3.178e-05
|  | 4 |  | Coal, brown, in ground |  | resource | in ground |  | kg | 0.37271
|  | 4 |  | Coal, hard, unspecified, in ground |  | resource | in ground |  | kg | 0.23071
|  | 4 |  | Cobalt, in ground |  | resource | in ground |  | kg | 1.7262e-07
|  | 4 |  | Colemanite, in ground |  | resource | in ground |  | kg | 3.8192e-09
|  | 4 |  | Copper, 0.99% in sulfide, Cu 0.36% and Mo 8.2E-3% in crude ore, in ground |  | resource | in ground |  | kg | 2.0131e-07
|  | 4 |  | Copper, 1.18% in sulfide, Cu 0.39% and Mo 8.2E-3% in crude ore, in ground |  | resource | in ground |  | kg | 1.03e-06
|  | 4 |  | Copper, 1.42% in sulfide, Cu 0.81% and Mo 8.2E-3% in crude ore, in ground |  | resource | in ground |  | kg | 2.7323e-07
|  | 4 |  | Copper, 2.19% in sulfide, Cu 1.83% and Mo 8.2E-3% in crude ore, in ground |  | resource | in ground |  | kg | 1.3545e-06
|  | 4 |  | Diatomite, in ground |  | resource | in ground |  | kg | 1.6887e-13
|  | 4 |  | Dolomite, in ground |  | resource | in ground |  | kg | 3.9294e-06
|  | 4 |  | Energy, geothermal, converted |  | resource | in ground |  | MJ | 0.0033129
|  | 4 |  | Europium, 0.06% in bastnasite, 0.006% in crude ore, in ground |  | resource | in ground |  | kg | 2.0573e-10
|  | 4 |  | Feldspar, in ground |  | resource | in ground |  | kg | 2.7194e-13
|  | 4 |  | Fluorine, 4.5% in apatite, 1% in crude ore, in ground |  | resource | in ground |  | kg | 6.0279e-07
|  | 4 |  | Fluorine, 4.5% in apatite, 3% in crude ore, in ground |  | resource | in ground |  | kg | 4.7464e-07
|  | 4 |  | Fluorspar, 92%, in ground |  | resource | in ground |  | kg | 0.00033869
|  | 4 |  | Gadolinium, 0.15% in bastnasite, 0.015% in crude ore, in ground |  | resource | in ground |  | kg | 5.1346e-10
|  | 4 |  | Gas, mine, off-gas, process, coal mining |  | resource | in ground |  | Nm3 | 0.0010407
|  | 4 |  | Gas, natural, in ground |  | resource | in ground |  | Nm3 | 0.48666
|  | 4 |  | Gold, Au 1.1E-4%, Ag 4.2E-3%, in ore, in ground |  | resource | in ground |  | kg | 1.0848e-18
|  | 4 |  | Gold, Au 1.3E-4%, Ag 4.6E-5%, in ore, in ground |  | resource | in ground |  | kg | 2.0359e-18
|  | 4 |  | Gold, Au 1.4E-4%, in ore, in ground |  | resource | in ground |  | kg | 2.446e-18
|  | 4 |  | Gold, Au 2.1E-4%, Ag 2.1E-4%, in ore, in ground |  | resource | in ground |  | kg | 3.7717e-18
|  | 4 |  | Gold, Au 4.3E-4%, in ore, in ground |  | resource | in ground |  | kg | 9.018e-19
|  | 4 |  | Gold, Au 4.9E-5%, in ore, in ground |  | resource | in ground |  | kg | 2.2103e-18
|  | 4 |  | Gold, Au 6.7E-4%, in ore, in ground |  | resource | in ground |  | kg | 3.4663e-18
|  | 4 |  | Gold, Au 7.1E-4%, in ore, in ground |  | resource | in ground |  | kg | 3.9086e-18
|  | 4 |  | Gold, Au 9.7E-4%, Ag 9.7E-4%, Zn 0.63%, Cu 0.38%, Pb 0.014%, in ore, in ground |  | resource | in ground |  | kg | 1.2417e-19
|  | 4 |  | Granite, in ground |  | resource | in ground |  | kg | 5.0761e-14
|  | 4 |  | Gravel, in ground |  | resource | in ground |  | kg | 0.00012902
|  | 4 |  | Gypsum, in ground |  | resource | in ground |  | kg | 2.5986e-08
|  | 4 |  | Indium, 0.005% in sulfide, In 0.003%, Pb, Zn, Ag, Cd, in ground |  | resource | in ground |  | kg | 6.9644e-13
|  | 4 |  | Iron, 46% in ore, 25% in crude ore, in ground |  | resource | in ground |  | kg | 2.6738e-05
|  | 4 |  | Kaolinite, 24% in crude ore, in ground |  | resource | in ground |  | kg | 3.0473e-06
|  | 4 |  | Kieserite, 25% in crude ore, in ground |  | resource | in ground |  | kg | 2.9409e-09
|  | 4 |  | Lanthanum, 7.2% in bastnasite, 0.72% in crude ore, in ground |  | resource | in ground |  | kg | 2.4617e-08
|  | 4 |  | Lead, 5.0% in sulfide, Pb 3.0%, Zn, Ag, Cd, In, in ground |  | resource | in ground |  | kg | 5.5592e-09
|  | 4 |  | Lithium, 0.15% in brine, in ground |  | resource | in ground |  | kg | 2.2278e-12
|  | 4 |  | Magnesite, 60% in crude ore, in ground |  | resource | in ground |  | kg | 6.8559e-08
|  | 4 |  | Manganese, 35.7% in sedimentary deposit, 14.2% in crude ore, in ground |  | resource | in ground |  | kg | 1.6723e-08
|  | 4 |  | Metamorphous rock, graphite containing, in ground |  | resource | in ground |  | kg | 7.2036e-07
|  | 4 |  | Molybdenum, 0.010% in sulfide, Mo 8.2E-3% and Cu 1.83% in crude ore, in ground |  | resource | in ground |  | kg | 2.5172e-08
|  | 4 |  | Molybdenum, 0.014% in sulfide, Mo 8.2E-3% and Cu 0.81% in crude ore, in ground |  | resource | in ground |  | kg | 3.5889e-09
|  | 4 |  | Molybdenum, 0.022% in sulfide, Mo 8.2E-3% and Cu 0.36% in crude ore, in ground |  | resource | in ground |  | kg | 1.2226e-07
|  | 4 |  | Molybdenum, 0.025% in sulfide, Mo 8.2E-3% and Cu 0.39% in crude ore, in ground |  | resource | in ground |  | kg | 1.3151e-08
|  | 4 |  | Molybdenum, 0.11% in sulfide, Mo 4.1E-2% and Cu 0.36% in crude ore, in ground |  | resource | in ground |  | kg | 2.4675e-07
|  | 4 |  | Neodymium, 4% in bastnasite, 0.4% in crude ore, in ground |  | resource | in ground |  | kg | 1.3539e-08
|  | 4 |  | Nickel, 1.13% in sulfide, Ni 0.76% and Cu 0.76% in crude ore, in ground |  | resource | in ground |  | kg | 9.2057e-07
|  | 4 |  | Nickel, 1.98% in silicates, 1.04% in crude ore, in ground |  | resource | in ground |  | kg | 4.4253e-07
|  | 4 |  | Oil, crude, in ground |  | resource | in ground |  | kg | 0.69168
|  | 4 |  | Olivine, in ground |  | resource | in ground |  | kg | 9.2854e-08
|  | 4 |  | Pd, Pd 2.0E-4%, Pt 4.8E-4%, Rh 2.4E-5%, Ni 3.7E-2%, Cu 5.2E-2% in ore, in ground |  | resource | in ground |  | kg | 4.0937e-10
|  | 4 |  | Pd, Pd 7.3E-4%, Pt 2.5E-4%, Rh 2.0E-5%, Ni 2.3E+0%, Cu 3.2E+0% in ore, in ground |  | resource | in ground |  | kg | 9.8379e-10
|  | 4 |  | Phosphorus, 18% in apatite, 12% in crude ore, in ground |  | resource | in ground |  | kg | 1.8913e-06
|  | 4 |  | Phosphorus, 18% in apatite, 4% in crude ore, in ground |  | resource | in ground |  | kg | 2.4111e-06
|  | 4 |  | Praseodymium, 0.42% in bastnasite, 0.042% in crude ore, in ground |  | resource | in ground |  | kg | 1.4366e-09
|  | 4 |  | Pt, Pt 2.5E-4%, Pd 7.3E-4%, Rh 2.0E-5%, Ni 2.3E+0%, Cu 3.2E+0% in ore, in ground |  | resource | in ground |  | kg | 7.5347e-13
|  | 4 |  | Pt, Pt 4.8E-4%, Pd 2.0E-4%, Rh 2.4E-5%, Ni 3.7E-2%, Cu 5.2E-2% in ore, in ground |  | resource | in ground |  | kg | 2.7011e-12
|  | 4 |  | Rh, Rh 2.0E-5%, Pt 2.5E-4%, Pd 7.3E-4%, Ni 2.3E+0%, Cu 3.2E+0% in ore, in ground |  | resource | in ground |  | kg | 7.4848e-13
|  | 4 |  | Rh, Rh 2.4E-5%, Pt 4.8E-4%, Pd 2.0E-4%, Ni 3.7E-2%, Cu 5.2E-2% in ore, in ground |  | resource | in ground |  | kg | 2.3443e-12
|  | 4 |  | Rhenium, in crude ore, in ground |  | resource | in ground |  | kg | 1.2124e-12
|  | 4 |  | Samarium, 0.3% in bastnasite, 0.03% in crude ore, in ground |  | resource | in ground |  | kg | 1.0251e-09
|  | 4 |  | Sand, unspecified, in ground |  | resource | in ground |  | kg | 2.3356e-06
|  | 4 |  | Shale, in ground |  | resource | in ground |  | kg | 8.0528e-07
|  | 4 |  | Silver, 0.007% in sulfide, Ag 0.004%, Pb, Zn, Cd, In, in ground |  | resource | in ground |  | kg | 2.4912e-17
|  | 4 |  | Silver, 3.2ppm in sulfide, Ag 1.2ppm, Cu and Te, in crude ore, in ground |  | resource | in ground |  | kg | 1.777e-17
|  | 4 |  | Silver, Ag 2.1E-4%, Au 2.1E-4%, in ore, in ground |  | resource | in ground |  | kg | 1.597e-18
|  | 4 |  | Silver, Ag 4.2E-3%, Au 1.1E-4%, in ore, in ground |  | resource | in ground |  | kg | 3.7315e-18
|  | 4 |  | Silver, Ag 4.6E-5%, Au 1.3E-4%, in ore, in ground |  | resource | in ground |  | kg | 3.6576e-18
|  | 4 |  | Silver, Ag 9.7E-4%, Au 9.7E-4%, Zn 0.63%, Cu 0.38%, Pb 0.014%, in ore, in ground |  | resource | in ground |  | kg | 2.3905e-18
|  | 4 |  | Sodium chloride, in ground |  | resource | in ground |  | kg | 0.84149
|  | 4 |  | Sodium nitrate, in ground |  | resource | in ground |  | kg | 1.1122e-14
|  | 4 |  | Sodium sulphate, various forms, in ground |  | resource | in ground |  | kg | 4.4785e-06
|  | 4 |  | Stibnite, in ground |  | resource | in ground |  | kg | 1.7549e-14
|  | 4 |  | Sulfur, in ground |  | resource | in ground |  | kg | 6.9402e-05
|  | 4 |  | Sylvite, 25 % in sylvinite, in ground |  | resource | in ground |  | kg | 0.0048573
|  | 4 |  | Talc, in ground |  | resource | in ground |  | kg | 3.2026e-07
|  | 4 |  | Tantalum, 81.9% in tantalite, 1.6E-4% in crude ore, in ground |  | resource | in ground |  | kg | 1.9666e-17
|  | 4 |  | Tellurium, 0.5ppm in sulfide, Te 0.2ppm, Cu and Ag, in crude ore, in ground |  | resource | in ground |  | kg | 2.6298e-18
|  | 4 |  | Tin, 79% in cassiterite, 0.1% in crude ore, in ground |  | resource | in ground |  | kg | 2.3896e-09
|  | 4 |  | TiO2, 54% in ilmenite, 2.6% in crude ore, in ground |  | resource | in ground |  | kg | 8.8525e-06
|  | 4 |  | TiO2, 95% in rutile, 0.40% in crude ore, in ground |  | resource | in ground |  | kg | 7.6648e-14
|  | 4 |  | Ulexite, in ground |  | resource | in ground |  | kg | 1.0027e-17
|  | 4 |  | Uranium, in ground |  | resource | in ground |  | kg | 9.5726e-06
|  | 4 |  | Volume occupied, final repository for low-active radioactive waste |  | resource | in ground |  | m3 | 1.012e-09
|  | 4 |  | Volume occupied, final repository for radioactive waste |  | resource | in ground |  | m3 | 2.5456e-10
|  | 4 |  | Volume occupied, underground deposit |  | resource | in ground |  | m3 | 1.4734e-08
|  | 4 |  | Zinc, 9.0% in sulfide, Zn 5.3%, Pb, Ag, Cd, In, in ground |  | resource | in ground |  | kg | 1.4323e-06
|  | 4 |  | Zirconium, 50% in zircon, 0.39% in crude ore, in ground |  | resource | in ground |  | kg | 2.705e-17
resource, in water |  | 4 |  | Energy, potential (in hydropower reservoir), converted |  | resource | in water |  | MJ | 1.0562
|  | 4 |  | Magnesium, 0.13% in water |  | resource | in water |  | kg | 3.0884e-18
|  | 4 |  | Sodium chloride, 2.68% in seawater |  | resource | in water |  | kg | 0.02283
|  | 4 |  | Water, cooling, lake |  | resource | in water |  | m3 | 0.015699
|  | 4 |  | Water, cooling, river |  | resource | in water |  | m3 | 0.099748
|  | 4 |  | Water, cooling, salt, ocean |  | resource | in water |  | m3 | 0.0022191
|  | 4 |  | Water, cooling, unspecified natural origin |  | resource | in water |  | m3 | 0.08498
|  | 4 |  | Water, cooling, well, in ground |  | resource | in water |  | m3 | 0.029863
|  | 4 |  | Water, process, lake |  | resource | in water |  | m3 | 0.0008086
|  | 4 |  | Water, process, river |  | resource | in water |  | m3 | 0.00031573
|  | 4 |  | Water, process, salt, ocean |  | resource | in water |  | m3 | 2.7974e-05
|  | 4 |  | Water, process, unspecified natural origin |  | resource | in water |  | m3 | 0.039016
|  | 4 |  | Water, process, well, in ground |  | resource | in water |  | m3 | 0.0032506
|  | 4 |  | Water, salt, sole |  | resource | in water |  | m3 | 0.00051652
|  | 4 |  | Water, unspecified natural origin |  | resource | in water |  | m3 | 0.0047903
resource, land |  | 4 |  | Occupation, agriculture + forest |  | resource | land |  | m2a | 0.030449
|  | 4 |  | Occupation, mineral extraction site |  | resource | land |  | m2a | 0.00021924
|  | 4 |  | Occupation, sealed soil |  | resource | land |  | m2a | 0.0018814
|  | 4 |  | Occupation, unknown |  | resource | land |  | m2a | 0.0012289
|  | 4 |  | Transformation, from agriculture + forest |  | resource | land |  | m2 | 0.00024553
|  | 4 |  | Transformation, from sealed soil |  | resource | land |  | m2 | 4.3901e-06
|  | 4 |  | Transformation, from tropical rain forest |  | resource | land |  | m2 | 1.8764e-05
|  | 4 |  | Transformation, from unknown |  | resource | land |  | m2 | 1.9442e-05
|  | 4 |  | Transformation, to agriculture + forest |  | resource | land |  | m2 | 0.0002656
|  | 4 |  | Transformation, to sealed soil |  | resource | land |  | m2 | 9.1242e-06
|  | 4 |  | Transformation, to unknown |  | resource | land |  | m2 | 7.0107e-05
air, unspecified |  |  | 4 | 1,4-Butanediol |  | air | unspecified |  | kg | 3.6632e-12
|  |  | 4 | 2-Methyl-1-propanol |  | air | unspecified |  | kg | 5.5506e-13
|  |  | 4 | 2-Methyl-2-butene |  | air | unspecified |  | kg | 7.0236e-18
|  |  | 4 | 2-Propanol |  | air | unspecified |  | kg | 1.6482e-06
|  |  | 4 | Acenaphtylene |  | air | unspecified |  | kg | 3.5449e-18
|  |  | 4 | Acetaldehyde |  | air | unspecified |  | kg | 9.4156e-07
|  |  | 4 | Acetic acid |  | air | unspecified |  | kg | 1.4372e-05
|  |  | 4 | Acetone |  | air | unspecified |  | kg | 4.4035e-07
|  |  | 4 | Acetonitrile |  | air | unspecified |  | kg | 2.0401e-08
|  |  | 4 | Acrolein |  | air | unspecified |  | kg | 2.0864e-09
|  |  | 4 | Acrylic acid |  | air | unspecified |  | kg | 1.6767e-19
|  |  | 4 | Aldehydes, unspecified |  | air | unspecified |  | kg | 9.2032e-09
|  |  | 4 | Ammonia |  | air | unspecified |  | kg | 0.00038155
|  |  | 4 | Antimony |  | air | unspecified |  | kg | 4.7989e-09
|  |  | 4 | Arsenic |  | air | unspecified |  | kg | 2.593e-08
|  |  | 4 | Arsine |  | air | unspecified |  | kg | 7.2726e-28
|  |  | 4 | Barium |  | air | unspecified |  | kg | 1.2911e-08
|  |  | 4 | Benzal chloride |  | air | unspecified |  | kg | 2.3219e-19
|  |  | 4 | Benzaldehyde |  | air | unspecified |  | kg | 1.086e-09
|  |  | 4 | Benzene |  | air | unspecified |  | kg | 1.6277e-05
|  |  | 4 | Benzene, ethyl- |  | air | unspecified |  | kg | 4.0916e-08
|  |  | 4 | Benzene, hexachloro- |  | air | unspecified |  | kg | 1.1447e-11
|  |  | 4 | Benzene, pentachloro- |  | air | unspecified |  | kg | 4.8447e-12
|  |  | 4 | Benzo(a)pyrene |  | air | unspecified |  | kg | 1.2974e-09
|  |  | 4 | Beryllium |  | air | unspecified |  | kg | 6.3903e-09
|  |  | 4 | Biphenol |  | air | unspecified |  | kg | 3.5449e-19
|  |  | 4 | Butadiene |  | air | unspecified |  | kg | 2.5874e-06
|  |  | 4 | Butane |  | air | unspecified |  | kg | 8.0584e-06
|  |  | 4 | Butanol |  | air | unspecified |  | kg | 5.5772e-13
|  |  | 4 | Butene |  | air | unspecified |  | kg | 4.5208e-06
|  |  | 4 | Butyrolactone |  | air | unspecified |  | kg | 5.7059e-25
|  |  | 4 | Cadmium |  | air | unspecified |  | kg | 1.8056e-08
|  |  | 4 | Carbon dioxide, biogenic |  | air | unspecified |  | kg | 0.18195
|  |  | 4 | Carbon dioxide, fossil |  | air | unspecified |  | kg | 2.4154
|  |  | 4 | Carbon dioxide, land transformation |  | air | unspecified |  | kg | 0.0002923
|  |  | 4 | Carbon disulfide |  | air | unspecified |  | kg | 3.9879e-08
|  |  | 4 | Carbon monoxide, biogenic |  | air | unspecified |  | kg | 7.4407e-07
|  |  | 4 | Carbon monoxide, fossil |  | air | unspecified |  | kg | 0.0060835
|  |  | 4 | Carbon oxide sulfide (COS) |  | air | unspecified |  | kg | 3.8025e-10
|  |  | 4 | Carbon-14 |  | air | unspecified |  | kBq | 0.013212
|  |  | 4 | Cesium-134 |  | air | unspecified |  | kBq | 8.2475e-07
|  |  | 4 | Cesium-137 |  | air | unspecified |  | kBq | 1.6879e-06
|  |  | 4 | Chlorine |  | air | unspecified |  | kg | 8.2817e-07
|  |  | 4 | Chlorine dioxide |  | air | unspecified |  | kg | 4.4324e-10
|  |  | 4 | Chlorobenzenes |  | air | unspecified |  | kg | 2.5366e-12
|  |  | 4 | Chloroform |  | air | unspecified |  | kg | 9.7375e-07
|  |  | 4 | Chlorophenols |  | air | unspecified |  | kg | 5.0732e-12
|  |  | 4 | Chlorosilane, trimethyl- |  | air | unspecified |  | kg | 4.2035e-15
|  |  | 4 | Chromium |  | air | unspecified |  | kg | 3.4432e-08
|  |  | 4 | Chromium VI |  | air | unspecified |  | kg | 5.2911e-10
|  |  | 4 | Cobalt |  | air | unspecified |  | kg | 2.669e-08
|  |  | 4 | Cobalt-58 |  | air | unspecified |  | kBq | 1.5851e-08
|  |  | 4 | Cobalt-60 |  | air | unspecified |  | kBq | 6.8316e-07
|  |  | 4 | Copper |  | air | unspecified |  | kg | 8.8791e-08
|  |  | 4 | Cumene |  | air | unspecified |  | kg | 2.3232e-07
|  |  | 4 | Cyanide |  | air | unspecified |  | kg | 3.5454e-08
|  |  | 4 | Dimethylformamide |  | air | unspecified |  | kg | 2.7634e-07
|  |  | 4 | Dinitrogen monoxide |  | air | unspecified |  | kg | 7.4064e-05
|  |  | 4 | Dioxins, measured as 2,3,7,8-tetrachlorodibenzo-p-dioxin |  | air | unspecified |  | kg | 9.0238e-14
|  |  | 4 | Ethane |  | air | unspecified |  | kg | 4.9325e-05
|  |  | 4 | Ethane, 1,1,1,2-tetrafluoro-, HFC-134a |  | air | unspecified |  | kg | 1.4264e-08
|  |  | 4 | Ethane, 1,1,1-trichloro-, HCFC-140 |  | air | unspecified |  | kg | 1.8698e-09
|  |  | 4 | Ethane, 1,1,2-trichloro- |  | air | unspecified |  | kg | 1.4351e-08
|  |  | 4 | Ethane, 1,1,2-trichloro-1,2,2-trifluoro-, CFC-113 |  | air | unspecified |  | kg | 5.9389e-09
|  |  | 4 | Ethane, 1,1-dichloro- |  | air | unspecified |  | kg | 1.1842e-08
|  |  | 4 | Ethane, 1,2-dichloro- |  | air | unspecified |  | kg | 2.9945e-05
|  |  | 4 | Ethane, 1,2-dichloro-1,1,2,2-tetrafluoro-, CFC-114 |  | air | unspecified |  | kg | 3.6518e-10
|  |  | 4 | Ethane, 2-chloro-1,1,1,2-tetrafluoro-, HCFC-124 |  | air | unspecified |  | kg | 5.9389e-09
|  |  | 4 | Ethane, hexafluoro-, HFC-116 |  | air | unspecified |  | kg | 3.1716e-09
|  |  | 4 | Ethanol |  | air | unspecified |  | kg | 1.647e-06
|  |  | 4 | Ethene |  | air | unspecified |  | kg | 6.9872e-05
|  |  | 4 | Ethene, 1,1-dichloro- |  | air | unspecified |  | kg | 8.1088e-09
|  |  | 4 | Ethene, 1,2-dichloro- |  | air | unspecified |  | kg | 2.3699e-07
|  |  | 4 | Ethene, chloro- |  | air | unspecified |  | kg | 0.00031216
|  |  | 4 | Ethene, tetrachloro- |  | air | unspecified |  | kg | 1.46e-08
|  |  | 4 | Ethene, trichloro- |  | air | unspecified |  | kg | 1.2674e-07
|  |  | 4 | Ethenyl acetate |  | air | unspecified |  | kg | 2.179e-06
|  |  | 4 | Ethyl acetate |  | air | unspecified |  | kg | 6.0895e-12
|  |  | 4 | Ethylene diamine |  | air | unspecified |  | kg | 6.1791e-13
|  |  | 4 | Ethylene oxide |  | air | unspecified |  | kg | 3.6308e-08
|  |  | 4 | Ethyne |  | air | unspecified |  | kg | 3.402e-07
|  |  | 4 | Fluorine |  | air | unspecified |  | kg | 1.2425e-10
|  |  | 4 | Formaldehyde |  | air | unspecified |  | kg | 6.3305e-06
|  |  | 4 | Formic acid |  | air | unspecified |  | kg | 1.3645e-07
|  |  | 4 | Furan |  | air | unspecified |  | kg | 3.8745e-08
|  |  | 4 | Heat, waste |  | air | unspecified |  | MJ | 11.5296
|  |  | 4 | Heptane |  | air | unspecified |  | kg | 4.6278e-07
|  |  | 4 | Hexane |  | air | unspecified |  | kg | 3.054e-06
|  |  | 4 | Hydrocarbons, aliphatic, alkanes, cyclic |  | air | unspecified |  | kg | 4.4541e-07
|  |  | 4 | Hydrocarbons, aliphatic, alkanes, unspecified |  | air | unspecified |  | kg | 1.4443e-05
|  |  | 4 | Hydrocarbons, aliphatic, unsaturated |  | air | unspecified |  | kg | 1.2941e-07
|  |  | 4 | Hydrocarbons, aromatic |  | air | unspecified |  | kg | 9.6976e-06
|  |  | 4 | Hydrocarbons, chlorinated |  | air | unspecified |  | kg | 5.384e-06
|  |  | 4 | Hydrocarbons, chlorinated, fluorinated (HCFC) |  | air | unspecified |  | kg | 2.0463e-07
|  |  | 4 | Hydrocarbons, fluorinated (HFC) |  | air | unspecified |  | kg | 2.8679e-07
|  |  | 4 | Hydrocarbons, fully chlorinated, fluorinated (CFC) |  | air | unspecified |  | kg | 6.473e-09
|  |  | 4 | Hydrocarbons, fully chlorinated, fluorinated (CFC) [air/unspecified] |  | air | unspecified |  | kg | 8.7884e-08
|  |  | 4 | Hydrogen |  | air | unspecified |  | kg | 5.7151e-05
|  |  | 4 | Hydrogen chloride |  | air | unspecified |  | kg | 7.8645e-05
|  |  | 4 | Hydrogen fluoride |  | air | unspecified |  | kg | 5.8231e-06
|  |  | 4 | Hydrogen sulfide |  | air | unspecified |  | kg | 5.6072e-06
|  |  | 4 | Hydrogen-3, Tritium |  | air | unspecified |  | kBq | 0.0086169
|  |  | 4 | Iodine-129 |  | air | unspecified |  | kBq | 4.0279e-06
|  |  | 4 | Iodine-131 |  | air | unspecified |  | kBq | 1.6053e-05
|  |  | 4 | Isobutene |  | air | unspecified |  | kg | 7.8942e-07
|  |  | 4 | Isoprene |  | air | unspecified |  | kg | 1.7979e-09
|  |  | 4 | Krypton-85 |  | air | unspecified |  | kBq | 59.4203
|  |  | 4 | Lead |  | air | unspecified |  | kg | 7.3171e-08
|  |  | 4 | Manganese |  | air | unspecified |  | kg | 1.5321e-08
|  |  | 4 | Mercury |  | air | unspecified |  | kg | 2.9629e-07
|  |  | 4 | Metals, unspecified |  | air | unspecified |  | kg | 2.4128e-08
|  |  | 4 | Methane, biogenic |  | air | unspecified |  | kg | 0.00026941
|  |  | 4 | Methane, bromo-, Halon 1001 |  | air | unspecified |  | kg | 5.2329e-20
|  |  | 4 | Methane, bromochlorodifluoro-, Halon 1211 |  | air | unspecified |  | kg | 1.028e-08
|  |  | 4 | Methane, bromotrifluoro-, Halon 1301 |  | air | unspecified |  | kg | 9.7466e-10
|  |  | 4 | Methane, chlorodifluoro-, HCFC-22 |  | air | unspecified |  | kg | 4.4081e-08
|  |  | 4 | Methane, dichloro-, HCC-30 |  | air | unspecified |  | kg | 1.4926e-08
|  |  | 4 | Methane, dichlorodifluoro-, CFC-12 |  | air | unspecified |  | kg | 4.4282e-10
|  |  | 4 | Methane, dichlorofluoro-, HCFC-21 |  | air | unspecified |  | kg | 3.1813e-12
|  |  | 4 | Methane, fossil |  | air | unspecified |  | kg | 0.0039088
|  |  | 4 | Methane, monochloro-, R-40 |  | air | unspecified |  | kg | 2.1161e-06
|  |  | 4 | Methane, tetrachloro-, R-10 |  | air | unspecified |  | kg | 1.0112e-06
|  |  | 4 | Methane, tetrafluoro-, R-14 |  | air | unspecified |  | kg | 2.8444e-08
|  |  | 4 | Methane, trichlorofluoro-, CFC-11 |  | air | unspecified |  | kg | 3.3259e-12
|  |  | 4 | Methane, trifluoro-, HFC-23 |  | air | unspecified |  | kg | 1.0122e-09
|  |  | 4 | Methanol |  | air | unspecified |  | kg | 6.9637e-06
|  |  | 4 | Methyl acrylate |  | air | unspecified |  | kg | 3.4616e-19
|  |  | 4 | Methyl amine |  | air | unspecified |  | kg | 2.1223e-12
|  |  | 4 | Methyl borate |  | air | unspecified |  | kg | 1.7571e-14
|  |  | 4 | Methyl ethyl ketone |  | air | unspecified |  | kg | 5.7326e-16
|  |  | 4 | Methyl formate |  | air | unspecified |  | kg | 2.036e-14
|  |  | 4 | Molybdenum |  | air | unspecified |  | kg | 5.7353e-09
|  |  | 4 | Monochloroethane |  | air | unspecified |  | kg | 4.3331e-06
|  |  | 4 | Monoethanolamine |  | air | unspecified |  | kg | 3.6153e-06
|  |  | 4 | m-Xylene |  | air | unspecified |  | kg | 1.8178e-09
|  |  | 4 | Naphtalene |  | air | unspecified |  | kg | 2.9923e-17
|  |  | 4 | Nickel |  | air | unspecified |  | kg | 6.9117e-07
|  |  | 4 | Nitrate |  | air | unspecified |  | kg | 5.7494e-09
|  |  | 4 | Nitrobenzene |  | air | unspecified |  | kg | 1.7155e-11
|  |  | 4 | Nitrogen oxides |  | air | unspecified |  | kg | 0.0035411
|  |  | 4 | NMVOC, non-methane volatile organic compounds, unspecified origin |  | air | unspecified |  | kg | 0.0013267
|  |  | 4 | PAH, polycyclic aromatic hydrocarbons |  | air | unspecified |  | kg | 1.5171e-07
|  |  | 4 | Palladium |  | air | unspecified |  | kg | 3.4548e-11
|  |  | 4 | Particulates, < 10 um |  | air | unspecified |  | kg | 0.00019538
|  |  | 4 | Particulates, < 2.5 um |  | air | unspecified |  | kg | 9.7071e-05
|  |  | 4 | Particulates, > 10 um |  | air | unspecified |  | kg | 0.00044697
|  |  | 4 | Particulates, > 2.5 um, and < 10um |  | air | unspecified |  | kg | 2.4073e-05
|  |  | 4 | Particulates, unspecified |  | air | unspecified |  | kg | 0.00010944
|  |  | 4 | Pentane |  | air | unspecified |  | kg | 6.2434e-06
|  |  | 4 | Phenanthrene |  | air | unspecified |  | kg | 3.5449e-19
|  |  | 4 | Phenol |  | air | unspecified |  | kg | 1.6282e-07
|  |  | 4 | Phenol, pentachloro- |  | air | unspecified |  | kg | 2.3635e-10
|  |  | 4 | Phosgene |  | air | unspecified |  | kg | 2.0587e-13
|  |  | 4 | Phosphine |  | air | unspecified |  | kg | 5.3931e-26
|  |  | 4 | Phosphorus |  | air | unspecified |  | kg | 8.7601e-09
|  |  | 4 | Platinum |  | air | unspecified |  | kg | 1.0059e-10
|  |  | 4 | Plutonium-alpha |  | air | unspecified |  | kBq | 4.4115e-08
|  |  | 4 | Polychlorinated biphenyls |  | air | unspecified |  | kg | 5.7349e-13
|  |  | 4 | Propanal |  | air | unspecified |  | kg | 1.0913e-09
|  |  | 4 | Propane |  | air | unspecified |  | kg | 1.8129e-05
|  |  | 4 | Propanol |  | air | unspecified |  | kg | 1.7059e-12
|  |  | 4 | Propene |  | air | unspecified |  | kg | 3.1099e-05
|  |  | 4 | Propionic acid |  | air | unspecified |  | kg | 9.0459e-09
|  |  | 4 | Propylene oxide |  | air | unspecified |  | kg | 5.9665e-11
|  |  | 4 | Radioactive species, other beta emitters |  | air | unspecified |  | kBq | 1.6624e-05
|  |  | 4 | Radionuclides |  | air | unspecified |  | kBq | 24.422
|  |  | 4 | Radium-226 |  | air | unspecified |  | kBq | 0.00010345
|  |  | 4 | Radon-222 |  | air | unspecified |  | kBq | 7.7296
|  |  | 4 | Rhodium |  | air | unspecified |  | kg | 3.4548e-11
|  |  | 4 | Selenium |  | air | unspecified |  | kg | 3.848e-08
|  |  | 4 | Sodium carbonate |  | air | unspecified |  | kg | 8.4287e-09
|  |  | 4 | Sodium chloride |  | air | unspecified |  | kg | 3.7283e-08
|  |  | 4 | Sodium dichromate |  | air | unspecified |  | kg | 1.1466e-09
|  |  | 4 | Sodium hydroxide |  | air | unspecified |  | kg | 6.4317e-10
|  |  | 4 | Styrene |  | air | unspecified |  | kg | 2.3383e-07
|  |  | 4 | Sulfur |  | air | unspecified |  | kg | 2.8927e-09
|  |  | 4 | Sulfur dioxide |  | air | unspecified |  | kg | 0.0028854
|  |  | 4 | Sulfur hexafluoride |  | air | unspecified |  | kg | 4.5058e-09
|  |  | 4 | Sulfuric acid |  | air | unspecified |  | kg | 6.403e-19
|  |  | 4 | t-Butyl methyl ether |  | air | unspecified |  | kg | 1.2454e-06
|  |  | 4 | Tellurium |  | air | unspecified |  | kg | 5.7142e-11
|  |  | 4 | Terpenes |  | air | unspecified |  | kg | 1.7e-08
|  |  | 4 | Thallium |  | air | unspecified |  | kg | 2.3547e-09
|  |  | 4 | Thorium-230 |  | air | unspecified |  | kBq | 2.5103e-05
|  |  | 4 | Tin |  | air | unspecified |  | kg | 2.9284e-08
|  |  | 4 | TOC, Total Organic Carbon |  | air | unspecified |  | kg | 2.0767e-07
|  |  | 4 | Toluene |  | air | unspecified |  | kg | 1.2126e-05
|  |  | 4 | Uranium |  | air | unspecified |  | kg | 7.9115e-09
|  |  | 4 | Uranium-234 |  | air | unspecified |  | kBq | 2.9722e-06
|  |  | 4 | Uranium-235 |  | air | unspecified |  | kBq | 1.4674e-07
|  |  | 4 | Uranium-238 |  | air | unspecified |  | kBq | 0.00019121
|  |  | 4 | Vanadium |  | air | unspecified |  | kg | 3.9735e-07
|  |  | 4 | Water |  | air | unspecified |  | kg | 3.2045
|  |  | 4 | Xenon-133 |  | air | unspecified |  | kBq | 0.12329
|  |  | 4 | Xylene |  | air | unspecified |  | kg | 4.016e-06
|  |  | 4 | Zinc |  | air | unspecified |  | kg | 1.2129e-07
resource, in ground |  |  | 4 | Volume occupied, underground deposit |  | resource | in ground |  | m3 | 0.00053262
soil, unspecified |  |  | 4 | Antimony |  | soil | unspecified |  | kg | 3.2823e-16
|  |  | 4 | Arsenic |  | soil | unspecified |  | kg | 1.6173e-11
|  |  | 4 | Barium |  | soil | unspecified |  | kg | 1.5883e-11
|  |  | 4 | Cadmium |  | soil | unspecified |  | kg | 5.3845e-11
|  |  | 4 | Carbon |  | soil | unspecified |  | kg | 3.628e-07
|  |  | 4 | Cobalt |  | soil | unspecified |  | kg | 4.8706e-11
|  |  | 4 | Lead |  | soil | unspecified |  | kg | 4.8985e-10
|  |  | 4 | Mercury |  | soil | unspecified |  | kg | 5.6429e-12
|  |  | 4 | Molybdenum |  | soil | unspecified |  | kg | 1.5896e-11
|  |  | 4 | Nickel |  | soil | unspecified |  | kg | 7.8935e-10
|  |  | 4 | Phosphorus |  | soil | unspecified |  | kg | 1.8224e-08
|  |  | 4 | Vanadium |  | soil | unspecified |  | kg | 7.3452e-11
|  |  | 4 | Zinc |  | soil | unspecified |  | kg | 1.0036e-08
water, ocean |  |  | 4 | Solids, inorganic |  | water | ocean |  | kg | 0.00016339
water, unspecified |  |  | 4 | 1,3-butadiene, hexachloro- |  | water | unspecified |  | kg | 2.0048e-10
|  |  | 4 | 2-Chlorophenol |  | water | unspecified |  | kg | 2.0149e-10
|  |  | 4 | Acetaldehyde |  | water | unspecified |  | kg | 5.8574e-06
|  |  | 4 | Acidity, unspecified |  | water | unspecified |  | kg | 2.372e-05
|  |  | 4 | Aluminium |  | water | unspecified |  | kg | 1.5318e-07
|  |  | 4 | Americium-241 |  | water | unspecified |  | kBq | 2.3833e-06
|  |  | 4 | Ammonium, ion |  | water | unspecified |  | kg | 1.3786e-05
|  |  | 4 | Antimony |  | water | unspecified |  | kg | 3.2095e-07
|  |  | 4 | Antimony-124 |  | water | unspecified |  | kBq | 3.9833e-07
|  |  | 4 | Antimony-125 |  | water | unspecified |  | kBq | 3.6668e-08
|  |  | 4 | AOX, Adsorbable Organic Halogen as Cl |  | water | unspecified |  | kg | 5.2212e-06
|  |  | 4 | Arsenic, ion |  | water | unspecified |  | kg | 1.1223e-06
|  |  | 4 | Barium |  | water | unspecified |  | kg | 3.8033e-05
|  |  | 4 | Benzene |  | water | unspecified |  | kg | 3.1482e-06
|  |  | 4 | Benzene, chloro- |  | water | unspecified |  | kg | 5.7871e-11
|  |  | 4 | Benzene, ethyl- |  | water | unspecified |  | kg | 9.572e-07
|  |  | 4 | Benzene, hexachloro- |  | water | unspecified |  | kg | 6.6867e-11
|  |  | 4 | Benzene, pentachloro- |  | water | unspecified |  | kg | 1.2069e-10
|  |  | 4 | Benzo(a)pyrene |  | water | unspecified |  | kg | 5.3188e-15
|  |  | 4 | Beryllium |  | water | unspecified |  | kg | 1.9796e-07
|  |  | 4 | BOD5, Biological Oxygen Demand |  | water | unspecified |  | kg | 0.01415
|  |  | 4 | Boron |  | water | unspecified |  | kg | 7.3452e-08
|  |  | 4 | Bromate |  | water | unspecified |  | kg | 3.7885e-05
|  |  | 4 | BTEX (benzene, toluene, ethylbenzene, xylenes) |  | water | unspecified |  | kg | 2.7963e-08
|  |  | 4 | Cadmium, ion |  | water | unspecified |  | kg | 7.9701e-08
|  |  | 4 | Calcium, ion |  | water | unspecified |  | kg | 1.4825e-07
|  |  | 4 | Carbon-14 |  | water | unspecified |  | kBq | 0.0001437
|  |  | 4 | Cesium-134 |  | water | unspecified |  | kBq | 0.00020532
|  |  | 4 | Cesium-137 |  | water | unspecified |  | kBq | 0.0012194
|  |  | 4 | Chlorate |  | water | unspecified |  | kg | 5.947e-05
|  |  | 4 | Chloride |  | water | unspecified |  | kg | 0.074557
|  |  | 4 | Chlorine |  | water | unspecified |  | kg | 8.9922e-06
|  |  | 4 | Chloroform |  | water | unspecified |  | kg | 1.3483e-08
|  |  | 4 | Chromium VI |  | water | unspecified |  | kg | 1.3682e-06
|  |  | 4 | Chromium, ion |  | water | unspecified |  | kg | 1.1993e-07
|  |  | 4 | Cobalt |  | water | unspecified |  | kg | 1.7431e-06
|  |  | 4 | Cobalt-58 |  | water | unspecified |  | kBq | 3.0068e-08
|  |  | 4 | Cobalt-60 |  | water | unspecified |  | kBq | 0.00043787
|  |  | 4 | COD, Chemical Oxygen Demand |  | water | unspecified |  | kg | 0.014556
|  |  | 4 | Copper, ion |  | water | unspecified |  | kg | 1.6825e-06
|  |  | 4 | Cyanide |  | water | unspecified |  | kg | 1.6948e-08
|  |  | 4 | Dichromate |  | water | unspecified |  | kg | 2.1707e-13
|  |  | 4 | Dimethylamine |  | water | unspecified |  | kg | 7.6688e-12
|  |  | 4 | Dioxins, measured as 2,3,7,8-tetrachlorodibenzo-p-dioxin |  | water | unspecified |  | kg | 1.5941e-14
|  |  | 4 | Dissolved solids |  | water | unspecified |  | kg | 1.6126e-06
|  |  | 4 | DOC, Dissolved Organic Carbon |  | water | unspecified |  | kg | 0.0041398
|  |  | 4 | Ethane, 1,1,2,2-tetrachloro- |  | water | unspecified |  | kg | 3.9016e-11
|  |  | 4 | Ethane, 1,1-dichloro |  | water | unspecified |  | kg | 9.7696e-11
|  |  | 4 | Ethane, 1,2-dichloro- |  | water | unspecified |  | kg | 3.1023e-08
|  |  | 4 | Ethene |  | water | unspecified |  | kg | 5.3583e-06
|  |  | 4 | Ethene, chloro- |  | water | unspecified |  | kg | 1.7563e-07
|  |  | 4 | Ethene, tetrachloro- |  | water | unspecified |  | kg | 3.4604e-11
|  |  | 4 | Ethene, trichloro- |  | water | unspecified |  | kg | 3.8209e-11
|  |  | 4 | Ethylene diamine |  | water | unspecified |  | kg | 1.4857e-12
|  |  | 4 | Ethylene oxide |  | water | unspecified |  | kg | 5.3292e-09
|  |  | 4 | Fluoride |  | water | unspecified |  | kg | 6.7033e-06
|  |  | 4 | Formaldehyde |  | water | unspecified |  | kg | 1.9527e-07
|  |  | 4 | Heat, waste |  | water | unspecified |  | MJ | 1.8398
|  |  | 4 | Hydrocarbons, haloginated |  | water | unspecified |  | kg | 1.2705e-07
|  |  | 4 | Hydrocarbons, unspecified |  | water | unspecified |  | kg | 3.0672e-07
|  |  | 4 | Hydrogen sulfide |  | water | unspecified |  | kg | 1.0733e-08
|  |  | 4 | Hydrogen-3, Tritium |  | water | unspecified |  | kBq | 1048.3952
|  |  | 4 | Iodine-129 |  | water | unspecified |  | kBq | 0.00042058
|  |  | 4 | Iodine-131 |  | water | unspecified |  | kBq | 2.8014e-07
|  |  | 4 | Iron, ion |  | water | unspecified |  | kg | 0.00056841
|  |  | 4 | Lead |  | water | unspecified |  | kg | 1.1477e-06
|  |  | 4 | Manganese |  | water | unspecified |  | kg | 5.8387e-07
|  |  | 4 | Manganese-54 |  | water | unspecified |  | kBq | 2.7134e-08
|  |  | 4 | Mercury |  | water | unspecified |  | kg | 3.7453e-08
|  |  | 4 | Metals, unspecified |  | water | unspecified |  | kg | 1.4393e-08
|  |  | 4 | Methane, chloro-, HCC-40 |  | water | unspecified |  | kg | 1.499e-09
|  |  | 4 | Methane, dichloro-, HCC-30 |  | water | unspecified |  | kg | 3.5649e-11
|  |  | 4 | Methane, tetrachloro-, R-10 |  | water | unspecified |  | kg | 1.0147e-08
|  |  | 4 | Methyl amine |  | water | unspecified |  | kg | 5.0933e-12
|  |  | 4 | Molybdenum |  | water | unspecified |  | kg | 1.2211e-06
|  |  | 4 | Monochloroethane |  | water | unspecified |  | kg | 1.499e-09
|  |  | 4 | m-Xylene |  | water | unspecified |  | kg | 1.9798e-13
|  |  | 4 | Nickel, ion |  | water | unspecified |  | kg | 8.1118e-06
|  |  | 4 | Nitrate |  | water | unspecified |  | kg | 9.0829e-05
|  |  | 4 | Nitric acid |  | water | unspecified |  | kg | 1.3339e-09
|  |  | 4 | Nitrite |  | water | unspecified |  | kg | 3.294e-08
|  |  | 4 | Nitrobenzene |  | water | unspecified |  | kg | 6.8748e-11
|  |  | 4 | Nitrogen |  | water | unspecified |  | kg | 4.408e-05
|  |  | 4 | Nitrogen, organic bound |  | water | unspecified |  | kg | 2.8257e-07
|  |  | 4 | o-Dichlorobenzene |  | water | unspecified |  | kg | 4.7841e-12
|  |  | 4 | Oils, unspecified |  | water | unspecified |  | kg | 6.1542e-05
|  |  | 4 | o-Xylene |  | water | unspecified |  | kg | 7.5002e-15
|  |  | 4 | PAH, polycyclic aromatic hydrocarbons |  | water | unspecified |  | kg | 2.3314e-07
|  |  | 4 | Phenol |  | water | unspecified |  | kg | 4.0979e-06
|  |  | 4 | Phenols |  | water | unspecified |  | kg | 5.0198e-06
|  |  | 4 | Phosphate |  | water | unspecified |  | kg | 0.00027859
|  |  | 4 | Phosphorus |  | water | unspecified |  | kg | 2.0257e-06
|  |  | 4 | Polychlorinated biphenyls |  | water | unspecified |  | kg | 1.464e-13
|  |  | 4 | Propylene oxide |  | water | unspecified |  | kg | 1.4357e-10
|  |  | 4 | Radioactive species, Nuclides, unspecified |  | water | unspecified |  | kBq | 0.00011363
|  |  | 4 | Radionuclides |  | water | unspecified |  | kBq | 0.4236
|  |  | 4 | Radium-226 |  | water | unspecified |  | kBq | 0.09652
|  |  | 4 | Salts, inorganic |  | water | unspecified |  | kg | 3.1099e-11
|  |  | 4 | Selenium |  | water | unspecified |  | kg | 4.5477e-07
|  |  | 4 | Sodium |  | water | unspecified |  | kg | 0.00062931
|  |  | 4 | Sodium, ion |  | water | unspecified |  | kg | 0.00069154
|  |  | 4 | Sulfate |  | water | unspecified |  | kg | 0.018301
|  |  | 4 | Sulfide |  | water | unspecified |  | kg | 1.0235e-08
|  |  | 4 | Sulfite |  | water | unspecified |  | kg | 1.4412e-05
|  |  | 4 | Sulfur |  | water | unspecified |  | kg | 5.538e-09
|  |  | 4 | Suspended solids, unspecified |  | water | unspecified |  | kg | 0.0019515
|  |  | 4 | t-Butyl methyl ether |  | water | unspecified |  | kg | 3.6264e-09
|  |  | 4 | Thallium |  | water | unspecified |  | kg | 3.3272e-08
|  |  | 4 | Tin, ion |  | water | unspecified |  | kg | 6.1941e-08
|  |  | 4 | TOC, Total Organic Carbon |  | water | unspecified |  | kg | 0.004261
|  |  | 4 | Toluene |  | water | unspecified |  | kg | 6.5651e-06
|  |  | 4 | TPH, Total Petroleum Hydrocarbons |  | water | unspecified |  | kg | 1.4497e-09
|  |  | 4 | Tributyltin compounds |  | water | unspecified |  | kg | 3.6657e-08
|  |  | 4 | Uranium |  | water | unspecified |  | kg | 1.2337e-07
|  |  | 4 | Uranium-234 |  | water | unspecified |  | kBq | 5.0083e-08
|  |  | 4 | Uranium-235 |  | water | unspecified |  | kBq | 2.3239e-09
|  |  | 4 | Uranium-238 |  | water | unspecified |  | kBq | 0.0030916
|  |  | 4 | Vanadium, ion |  | water | unspecified |  | kg | 3.9001e-06
|  |  | 4 | VOX, volatile organic halogens |  | water | unspecified |  | kg | 2.2924e-08
|  |  | 4 | Xylene |  | water | unspecified |  | kg | 4.0992e-06
|  |  | 4 | Zinc, ion |  | water | unspecified |  | kg | 1.2149e-05
Outputs |  |  | 0 | polyvinyl chloride, from emulsion process, E-PVC, at plant | RER |  |  | 0 | kg | 1
waste management, waste for recovery |  |  | 4 | ashes and slags (wfr) |  | waste management | waste for recovery |  | kg | 0.00016012
|  |  | 4 | ashes from fluidized-bed incinerator (wfr) |  | waste management | waste for recovery |  | kg | 0.0015149
|  |  | 4 | catalysts, used (wfr) |  | waste management | waste for recovery |  | kg | 9.7628e-06
|  |  | 4 | coarse ashes (wfr) |  | waste management | waste for recovery |  | kg | 0.00031647
|  |  | 4 | filter dust (wfr) |  | waste management | waste for recovery |  | kg | 0.0071216
|  |  | 4 | gypsum from flue gas cleanining (wfr) |  | waste management | waste for recovery |  | kg | 0.0099607
|  |  | 4 | hazardous waste for recovery (wfr) |  | waste management | waste for recovery |  | kg | 0.0010803
|  |  | 4 | melting chamber granulate (wfr) |  | waste management | waste for recovery |  | kg | 0.00058687
|  |  | 4 | non-hazardous waste for recovery (wfr) |  | waste management | waste for recovery |  | kg | 0.0061447
|  |  | 4 | scrap (iron) (wfr) |  | waste management | waste for recovery |  | kg | 2.0434e-09
|  |  | 4 | sewage sludge (wfr) |  | waste management | waste for recovery |  | kg | 5.9797e-07
|  |  | 4 | sodium sulphate (wfr) |  | waste management | waste for recovery |  | kg | 9.9564e-05
|  |  | 4 | waste oil (wfr) |  | waste management | waste for recovery |  | kg | 7.357e-10
|  |  | 4 | waste, unspecified (wfr) |  | waste management | waste for recovery |  | kg | 0.00033111

## X-Process
Type | ID | Field name
ReferenceFunction | 401 | Name | polyvinyl chloride, from emulsion process, E-PVC, at plant
Geography | 662 | Location | RER
ReferenceFunction | 493 | InfrastructureProcess | 0
ReferenceFunction | 403 | Unit | kg
DataSetInformation | 201 | Type | 2
| 202 | Version | 0
| 203 | energyValues | 2
| 205 | LanguageCode | en
| 206 | LocalLanguageCode | de
DataEntryBy | 302 | Person | 2
| 304 | QualityNetwork | 2
ReferenceFunction | 400 | DataSetRelatesToProduct | 1
| 402 | IncludedProcesses | The polymerisation process, upstream processes like ethylene, chlorine, and VCM production, electricity, and steam production as well as transportation of feedstock and waste treatment.
| 404 | Amount | 1
| 490 | LocalName | polyvinyl chloride, from emulsion process, E-PVC, at plant
| 491 | Synonyms
| 492 | GeneralComment
| 494 | InfrastructureIncluded | 0
| 495 | Category | plastics
| 496 | SubCategory | polymers
| 497 | LocalCategory | Kunststoffe
| 498 | LocalSubCategory | Polymere (Granulate)
| 499 | Formula | (C2H3Cl)n
| 501 | StatisticalClassification
| 502 | CASNumber | 9002-86-2
TimePeriod | 601 | StartDate | 2014
| 602 | EndDate | 2018
| 603 | DataValidForEntirePeriod | 1
| 611 | OtherPeriodText | time to which data mainly refer: 2013
Geography | 663 | Text | EU27 including Norway and Switzerland
Technology | 692 | Text | The dataset represents the production mix of commercial E-PVC production technologies in Europe
Representativeness | 722 | Percent | 83
| 724 | ProductionVolume | referring to covered E-PVC nameplate capacity (83 % of 791 kt in 2013)
| 725 | SamplingProcedure | Questionnaires sent out to all production units in Europe operated by ECVM member companies.
| 726 | Extrapolations | no extrapolation
| 727 | UncertaintyAdjustments | none
DataGeneratorAndPublication | 751 | Person | 1
| 756 | DataPublishedIn | 2
| 757 | ReferenceToPublishedSource | 1
| 758 | Copyright | 1
| 759 | AccessRestrictedTo | 0
| 760 | CompanyCode
| 761 | CountryCode
| 762 | PageNumbers
DataSetInformation | 208 | ImpactAssessmentResult | 0
ProofReading | 5616 | Validator | 2
| 5615 | Details | external review passed
| 5619 | OtherDetails

## X-Source
Type | ID | Field name
Sources | 801 | Number | 1
Sources | 802 | SourceType | 0
| 803 | Text | Eco-profiles (LCIs) and EPDs from this programme are intended to be used as »cradle-to-gate« building blocks of life cycle assessment (LCA) studies of defined applications or products.
| 1002 | FirstAuthor | Fröhlich, T.
| 1003 | AdditionalAuthors | Ludmann, S.; Volz, S.; Liebich, A.
| 1004 | Year | 2015
| 1005 | Title | Eco-profiles and Environmental Product Declarations of the European Plastics Manufacturers: Vinyl chloride (VCM) and Polyvinylchloride (PVC)
| 1006 | PageNumbers
| 1007 | NameOfEditors
| 1008 | TitleOfAnthology
| 1009 | PlaceOfPublication | www.plasticseurope.com
| 1010 | Publisher | PlasticsEurope
| 1011 | Journal
| 1012 | VolumeNo | 0
| 1013 | IssueNo

## X-Person
Type | ID | Field name
Persons | 5800 | Number | 1 | 2
Persons | 5802 | Name | Thomas Fröhlich | Matthias Schulz
| 5803 | Address | IFEU - Institut für Energie- und Umweltforschung Heidelberg, Wilckensstr. 3, 69120 Heidelberg, Germany | DEKRA Assurance Services GmbH, Handwerkstrasse 15, 70565 Stuttgart, Germany
| 5804 | Telephone | 0049 6221 47 67 0 | 0049 711 7861 3712
| 5805 | Telefax | 0049 6221 47 67 19 | 0049 711 7861 2202
| 5806 | Email | ifeu@ifeu.de | matthias.schulz@dekra.com
| 5807 | CompanyCode | NONE | NONE
| 5808 | CountryCode | DE | DE