## u5960
ETHYL BENZENE
Data per kg
GROSS ENERGY
Fuel type | Fuel prod'n | Energy content | Energy use | Feedstock | Total
| & delivery | of delivered | in | energy | energy
| energy | fuel | transport
| (MJ) | (MJ) | (MJ) | (MJ) | (MJ)
Electricity | 2.8383 | 0.90237 | 0.3598 | 0 | 4.1005
Oil fuels | 0.25868 | 12.0047 | 0.096177 | 27.645 | 40.0046
Other fuels | 0.39912 | 5.4806 | 0.024359 | 16.7671 | 22.6711
Totals | 3.4961 | 18.3877 | 0.48033 | 44.4121 | 66.7762
PRIMARY FUELS & FEEDSTOCKS
Fuel type | Fuel prod'n | Energy content | Fuel use | Feedstock | Total
| & delivery | of delivered | in | energy | energy
| energy | fuel | transport
| (MJ) | (MJ) | (MJ) | (MJ) | (MJ)
Coal | 0.72943 | 1.4139 | 0.12042 | 0.00015934 | 2.2639
Oil | 0.70389 | 12.1644 | 0.15073 | 27.645 | 40.6641
Gas | 1.0051 | 8.8023 | 0.11238 | 16.7661 | 26.6859
Hydro | 0.067037 | 0.039891 | 0.0028423 | 0 | 0.10977
Nuclear | 0.93629 | 0.34863 | 0.085592 | 0 | 1.3705
Lignite | 4.7258e-05 | 3.1258e-05 | 8.2116e-08 | 0 | 7.8598e-05
Wood | 1.2005e-08 | 8.9331e-10 | 3.6947e-10 | 7.0439e-05 | 7.0452e-05
Sulphur | 1.2827e-06 | 5.1128e-05 | 4.7676e-08 | 0.00074908 | 0.00080154
Biomass (solid) | 0.011172 | 0.0034059 | 0.001853 | 2.4867e-10 | 0.016431
Hydrogen | 3.4226e-15 | 0.0071141 | 2.5275e-07 | 0 | 0.0071143
Recovered energy | 1.8009e-11 | -4.4049 | -5.6192e-06 | 0 | -4.4049
Unspecified | 0.00010668 | 4.9251e-05 | 2.9944e-07 | 0 | 0.00015623
Peat | 0.00043023 | 0.00029271 | 1.1937e-07 | 0 | 0.00072306
Geothermal | 0.0033632 | 0.0016038 | 3.0165e-06 | 0 | 0.00497
Solar | 2.5107e-05 | 1.1114e-05 | 1.0862e-07 | 0 | 3.633e-05
Wave/tidal | 0.00020927 | 9.6249e-05 | 3.3411e-06 | 0 | 0.00030886
Biomass (liquid/gas) | 0.020067 | 0.004359 | 0.0045338 | 0 | 0.02896
Industrial waste | 0.0031465 | 0.0013979 | 1.2907e-05 | 0 | 0.0045573
Municipal Waste | 0.012781 | 0.0040887 | 0.0016699 | 0 | 0.018539
Wind | 0.0029823 | 0.0010375 | 0.00030812 | 0 | 0.0043279
Totals | 3.4961 | 18.3877 | 0.48033 | 44.4121 | 66.7762
FUELS & FEEDSTOCKS
Fuel type | Input in mg
Crude oil | 903652.1009
Gas/condensate | 529743.1657
Coal | 78981.2521
Metallurgical coal | 131.6087
Lignite | 5.322
Peat | 81.7057
Wood | 8.7952
RAW MATERIALS
Raw material | Input in mg
Air | 271542.6475
Animal matter | 0.00022004
Barytes | 1.4428
Bauxite | 849.6929
Bentonite | 89.0494
Biomass (including water) | 5128.6264
Calcium sulphate (CaSO4) | 8.8861
Chalk (CaCO3) | 1.9812e-26
Clay | 0.016799
Cr | 0.00084268
Cu | 6.8222
Dolomite | 4.0103
Fe | 326.63
Feldspar | 2.6499e-10
Ferromanganese | 0.29668
Fluorspar | 15.8732
Granite | 2.0385e-08
Gravel | 1.2051
Hg | 0.0094753
Limestone (CaCO3) | 389.4603
Mg | 1.5919e-09
N2 | 193234.8492
Ni | 0.00032386
O2 | 9.1165
Olivine | 3.0644
Pb | 0.3069
Phosphate as P2O5 | 2.4791e-05
Potassium chloride (KCl) | 7.3334
Quartz (SiO2) | 6.763e-17
Rutile | 2.8429e-26
S (bonded) | 0.016345
S (elemental) | 86.5601
Sand (SiO2) | 141.6156
Shale | 25.1567
Sodium chloride (NaCl) | 2109.6152
Sodium nitrate (NaNO3) | 4.7819e-09
Talc | 1.282e-21
Unspecified | 3.4384e-42
Zn | 0.013071
WATER USE
Source | Use for | Use for | Totals
| processing | cooling
| (mg) | (mg) | (mg)
Public supply | 587681.7118 | 0 | 587681.7118
River canal | 162982.8437 | 1595364.4809 | 1758347.3246
Sea | 558988.8942 | 5788372.246 | 6347361.1402
Well | 0.15394 | 82586.2511 | 82586.4051
Unspecified | 712427.7014 | 70058207.7691 | 70770635.4705
Totals | 2022081.305 | 77524530.7471 | 79546612.0521
AIR EMISSIONS
Emission | From | From | From | From | From | From | Totals
| fuel prod'n | fuel use | transport | process | biomass | fugitive
| (mg) | (mg) | (mg) | (mg) | (mg) | (mg) | (mg)
dust (PM10) | 229.98 | 98.8882 | 1.5621 | 180.0897 | 0 | 0 | 510.52
CO | 968.6955 | 827.9585 | 17.7856 | 441.6936 | 0 | 0 | 2256.1333
CO2 | 231618.7368 | 1126710.684 | 8247.9668 | 204418.4909 | -8.3088 | 0 | 1570987.5696
SOX as SO2 | 1095.9022 | 2373.5901 | 132.4133 | 456.5113 | 0 | 0 | 4058.4169
H2S | 0.00044569 | 0 | 0.00088478 | 0.0096617 | 0 | 0 | 0.010992
mercaptan | 6.3673e-05 | 2.7447e-05 | 2.5578e-07 | 0.018108 | 0 | 0 | 0.018199
NOX as NO2 | 974.6087 | 1602.382 | 50.128 | 223.2417 | 0 | 0 | 2850.3604
NH3 | 3.0059e-05 | 0 | 5.9661e-05 | 0.0082333 | 0 | 0 | 0.0083231
Cl2 | 4.128e-06 | 0.12344 | 8.1932e-06 | 0.87945 | 0 | 0 | 1.0029
HCl | 19.8049 | 8.4243 | 0.0023872 | 0.10321 | 0 | 0 | 28.3348
F2 | 7.9062e-07 | 0.013686 | 1.5691e-06 | 0.012101 | 0 | 0 | 0.02579
HF | 0.74486 | 0.31598 | 6.4546e-05 | 8.7389e-05 | 0 | 0 | 1.061
hydrocarbons not specified elsewhere | 697.7353 | 163.3241 | 15.4103 | 1165.5428 | 0 | 2.7419 | 2044.7543
aldehyde (-CHO) | 2.8806e-10 | 0 | 5.7173e-10 | 3.8492e-09 | 0 | 0 | 4.709e-09
organics | 3.0461e-05 | 0.00015178 | 6.0458e-05 | 242.463 | 0 | 0 | 242.4633
Pb+compounds as Pb | 1.2917e-05 | 0.0061978 | 2.5637e-05 | 0.0040709 | 0 | 0 | 0.010307
Hg+compounds as Hg | 0.00026765 | 0 | 1.1306e-06 | 0.0013405 | 0 | 0 | 0.0016093
metals not specified elsewhere | 0.19002 | 1.4416 | 3.0995e-05 | 0.059808 | 0 | 0 | 1.6915
H2SO4 | 1.0807e-13 | 0 | 2.145e-13 | 6.302e-09 | 0 | 0 | 6.3024e-09
N2O | 4.5906e-07 | 4.2636e-08 | 4.9429e-09 | 0.026978 | 0 | 0 | 0.026978
H2 | 23.7672 | 1.7088e-06 | 0.00039134 | 27.4967 | 0 | 0 | 51.2643
dichloroethane (DCE) C2H4Cl2 | 4.4437e-06 | 0 | 8.8197e-06 | 0.0015294 | 0 | 0.00070257 | 0.0022453
vinyl chloride monomer (VCM) | 9.9667e-05 | 0 | 0.00019782 | 0.00014637 | 0 | 0.00016273 | 0.00060658
CFC/HCFC/HFC not specified elsewhere | 6.288e-07 | 0 | 1.248e-06 | 0.019137 | 0 | 0 | 0.019139
organo-chlorine not specified elsewhere | 1.2777e-06 | 0 | 2.1651e-06 | 0.75017 | 0 | 0 | 0.75017
HCN | 7.2867e-34 | 0 | 1.4462e-33 | 2.1056e-12 | 0 | 0 | 2.1056e-12
CH4 | 12648.132 | 229.8774 | 0.0061963 | 2241.6975 | 0 | 0.48933 | 15120.2025
aromatic HC not specified elsewhere | 0.027087 | 0 | 0.053747 | 18.3816 | 0 | 2.6606 | 21.123
polycyclic hydrocarbons (PAH) | 1.2734e-34 | 4.5026 | 2.5273e-34 | 1.5493e-32 | 0 | 0 | 4.5026
NMVOC | 0.0075081 | 0 | 3.3381e-05 | 35.0571 | 0 | 0 | 35.0647
CS2 | 4.3845e-10 | 0 | 8.7021e-10 | 0.00021486 | 0 | 0 | 0.00021486
methylene chloride CH2Cl2 | 2.4582e-11 | 0 | 4.8789e-11 | 0.0023264 | 0 | 0 | 0.0023264
Cu+compounds as Cu | 1.5622e-08 | 0.0029371 | 3.1006e-08 | 0.0016004 | 0 | 0 | 0.0045375
As+compounds as As | 0 | 0 | 0 | 0.00040923 | 0 | 0 | 0.00040923
Cd+compounds as Cd | 5.963e-06 | 0 | 9.659e-07 | 4.511e-05 | 0 | 0 | 5.2039e-05
Ag+compounds as Ag | 0 | 0 | 0 | 3.6928e-05 | 0 | 0 | 3.6928e-05
Zn+compounds as Zn | 2.2895e-05 | 0 | 4.544e-05 | 0.0010924 | 0 | 0 | 0.0011608
Cr+compounds as Cr | 2.2466e-08 | 2.4764 | 4.4589e-08 | 0.00019532 | 0 | 0 | 2.4766
Se+compounds as Se | 0 | 0 | 0 | 1.2788e-06 | 0 | 0 | 1.2788e-06
Ni+compounds as Ni | 2.7993e-08 | 4.5026 | 5.556e-08 | 6.5483e-06 | 0 | 0 | 4.5026
Sb+compounds as Sb | 0 | 0 | 3.6332e-09 | 2.348e-10 | 0 | 0 | 3.868e-09
ethylene C2H4 | 0 | 0 | 5.969e-08 | 7.9166 | 0 | 0 | 7.9166
oxygen | 0 | 0 | 0 | 7.5104e-05 | 0 | 0 | 7.5104e-05
asbestos | 0 | 0 | 0 | 1.2598e-08 | 0 | 0 | 1.2598e-08
dioxin/furan as Teq | 0 | 0 | 0 | 1.139e-25 | 0 | 0 | 1.139e-25
benzene C6H6 | 0 | 0 | 0 | 6.2596 | 0 | 14.3682 | 20.6278
toluene C7H8 | 0 | 0 | 0 | 0.36136 | 0 | 2.4758 | 2.8371
xylenes C8H10 | 0 | 0 | 0 | 0.27833 | 0 | 0.77157 | 1.0499
ethylbenzene C8H10 | 0 | 0 | 0 | 1.447 | 0 | 0.50283 | 1.9498
styrene | 0 | 0 | 0 | 0.059305 | 0 | 0.072886 | 0.13219
propylene | 0 | 0 | 0 | 5.8637 | 0 | 0 | 5.8637
CO2 EQUIVALENTS
Type | From | From | From | From | From | From | Totals
| fuel prod'n | fuel use | transport | process | biomass | fugitive
| (mg) | (mg) | (mg) | (mg) | (mg) | (mg) | (mg)
20 year equiv | 1019833.5201 | 1143108.9736 | 8330.1533 | 347791.2963 | -8.3088 | 38.564 | 2519094.1985
100 year equiv | 526556.3706 | 1134143.754 | 8329.9116 | 260365.5708 | -8.3088 | 19.4801 | 1929406.7784
500 year equiv | 324186.258 | 1130465.7152 | 8329.8125 | 224494.6089 | -8.3088 | 11.6509 | 1687479.7366
SOLID WASTES
Emission | From | From | From | From | Totals
| fuel prod'n | fuel use | transport | process
| (mg) | (mg) | (mg) | (mg) | (mg)
Plastic containers | 2.1254e-07 | 0 | 4.2184e-07 | 1.9597e-09 | 6.3634e-07
Paper | 2.864e-06 | 0 | 5.6844e-06 | 2.0326e-07 | 8.7517e-06
Plastics | 0.00025205 | 0 | 0.00050026 | 3.8104 | 3.8111
Metals | 2.3608e-05 | 0 | 4.6856e-05 | 1.151e-05 | 8.1975e-05
Putrescibles | 0.0029591 | 0 | 0.0058731 | 0.00028023 | 0.0091125
Unspecified refuse | 930.235 | 0 | 5.5152e-05 | 6.0751e-07 | 930.2351
Mineral waste | 12.8577 | 0 | 21.1515 | 813.8552 | 847.8644
Slags & ash | 2911.0201 | 850.0497 | 8.2192 | 1562.9109 | 5332.1999
Mixed industrial | 703.391 | 0 | 0.79553 | 354.4865 | 1058.6731
Regulated chemicals | 1139.9374 | 0 | 0.0015224 | 88032.9071 | 89172.846
Unregulated chemicals | 861.3427 | 0 | 0.027762 | 260.3843 | 1121.7548
Construction waste | 3.952e-06 | 0 | 7.8438e-06 | 42.0546 | 42.0546
Waste to incinerator | 0.0049265 | 0 | 0.0097748 | 7033.7415 | 7033.7562
Inert chemical | 254.3961 | 0 | 0.00049087 | 1086.9478 | 1341.3444
Wood waste | 9.9925e-06 | 0 | 1.9833e-05 | 0.15927 | 0.1593
Wooden pallets | 1.0415e-06 | 0 | 2.0671e-06 | 1.1165e-08 | 3.1197e-06
Waste to recycling | 0.00015293 | 0 | 0.00030352 | 127.009 | 127.0095
Waste returned to mine | 15393.3387 | 0 | 0.78065 | 1400.7783 | 16794.8977
Tailings | 0.35654 | 0 | 0.70748 | 286.7083 | 287.7723
Municipal solid waste | -1748.9717 | 0 | 0 | 504.2231 | -1244.7486
Note: Negative values correspond to consumption of waste e.g. recycling or use in electricity generation.
EU SOLID WASTES
Emission | Totals
(mg)
010101 metallic min'l excav'n waste | 1100.1807
010102 non-metal min'l excav'n waste | 15515.554
010306 non 010304/010305 tailings | 7.4103
010308 non-010307 powdery wastes | 1.0097
010399 unspecified met. min'l wastes | 1.6969
010408 non-010407 gravel/crushed rock | 0.053924
010410 non-010407 powdery wastes | 0.0028571
010411 non-010407 potash/rock salt | 9.8761
010499 unsp'd non-met. waste | 2.7189
010505*oil-bearing drilling mud/waste | 1102.501
010508 non-010504/010505 chloride mud | 861.33
010599 unspecified drilling mud/waste | 930.235
020107 wastes from forestry | 0.14269
050106*oil ind. oily maint'e sludges | 0.79447
050107*oil industry acid tars | 206.175
050199 unspecified oil industry waste | 179.0174
050699 coal pyrolysis unsp'd waste | 15.9643
060101*H2SO4/H2SO3 MFSU waste | 0.017786
060102*HCl MFSU waste | 0.031154
060106*other acidic MFSU waste | 3.0419e-10
060199 unsp'd acid MFSU waste | 1.2168e-09
060204*NaOH/KOH MFSU waste | 0.00021355
060299 unsp'd base MFSU waste | 0.0016894
060313*h. metal salt/sol'n MFSU waste | 9.3359
060314 other salt/sol'n MFSU waste | 1.0134
060399 unsp'd salt/sol'n MFSU waste | 443.5049
060404*Hg MSFU waste | 0.40868
060405*other h. metal MFSU waste | 1.4559
060499 unsp'd metallic MFSU waste | 3.1882
060602*dangerous sulphide MFSU waste | 0.012813
060603 non-060602 sulphide MFSU waste | 0.17311
060701*halogen electrol. asbestos waste | 0.21492
060702*Cl pr. activated C waste | 3.8523e-08
060703*BaSO4 sludge with Hg | 0.048064
060704*halogen pr. acids and sol'ns | 1.6311
060799 unsp'd halogen pr. waste | 4.7722
061002*N ind. dangerous sub. waste | 7.1112e-11
061099 unsp'd N industry waste | 2.7142e-13
070101*organic chem. aqueous washes | 87163.4239
070103*org. halogenated solv'ts/washes | 2.511e-14
070107*hal'd still bottoms/residues | 0.084905
070108*other still bottoms/residues | 6105.0864
070111*org. chem. dan. eff. sludge | 4.2514e-06
070112 non-070111 effluent sludge | 10.1559
070199 unsp'd organic chem. waste | 1381.2566
070204*polymer ind. other washes | 0.26913
070207*polymer ind. hal'd still waste | 0.17922
070208*polymer ind. other still waste | 137.4958
070209*polymer ind. hal'd fil. cakes | 41.533
070213 polymer ind. waste plastic | 2.5958
070214*polymer ind. dan. additives | 180.4479
070216 polymer ind. silicone wastes | 7.6649e-13
070299 unsp'd polymer ind. waste | 215.2334
080199 unspecified paint/varnish waste | 0.031777
100101 non-100104 ash, slag & dust | 3740.9573
100102 coal fly ash | 316.2573
100104*oil fly ash and boiler dust | 0.00020669
100105 FGD Ca-based reac. solid waste | 254.3958
100113*emulsified hyrdocarbon fly ash | 2.664e-05
100114*dangerous co-incin'n ash/slag | 1136.6063
100115 non-100115 co-incin'n ash/slag | 0.91172
100116*dangerous co-incin'n fly ash | 97.9593
100199 unsp'd themal process waste | 74.5796
100202 unprocessed iron/steel slag | 97.6293
100210 iron/steel mill scales | 7.3762
100399 unspecified aluminium waste | 16.3802
100501 primary/secondary zinc slags | 0.11019
100504 zinc pr. other dust | 5.3422e-05
100511 non-100511 Zn pr. skimmings | 5.9357e-06
101304 lime calcin'n/hydration waste | 12.5573
130208*other engine/gear/lub. oil | 7.932e-13
150101 paper and cardboard packaging | 2.2888e-10
150102 plastic packaging | 4.1816e-12
150103 wooden packaging | 2.9679e-06
150106 mixed packaging | 8.6302e-09
170107 non-170106 con'e/brick/tile mix | 1.2807e-05
170904 non-170901/2/3 con./dem'n waste | 42.051
190199 unspecified incin'n/pyro waste | 0.01397
190905 sat./spent ion exchange resins | 1086.9486
200101 paper and cardboard | 8.9036e-06
200108 biodeg. kitchen/canteen waste | 0.008838
200138 non-200137 wood | 1.8885e-21
200139 plastics | 1.2152
200140 metals | 2.2345e-05
200199 other separately coll. frac'ns | -227.8616
200301 mixed municipal waste | 2.7263
200399 unspecified municipal wastes | -290.1915
Note: 1. Negative values correspond to consumption of waste e.g. recycling or use in electricity generation.
2. Entries with an asterisk (*) refer to hazardous substances as defined by EU Directive 91/689/EEC.
WATER EMISSIONS
Emission | From | From | From | From | Totals
| fuel prod'n | fuel use | transport | process
| (mg) | (mg) | (mg) | (mg) | (mg)
COD | 1.2473 | 0 | 0.019045 | 221.0913 | 222.3577
BOD | 0.22768 | 0 | 3.713e-05 | 46.212 | 46.4397
Pb+compounds as Pb | 1.0299e-05 | 0 | 2.0441e-05 | 0.00028003 | 0.00031077
Fe+compounds as Fe | 0.00058292 | 0 | 0.0011566 | 0.012832 | 0.014571
Na+compounds as Na | 0.15801 | 0 | 0.012478 | 195.5816 | 195.7521
acid as H+ | 0.72036 | 0 | 0.00052819 | 1.8962 | 2.6171
NO3- | 0.022774 | 0 | 7.9386e-06 | 5.0928 | 5.1156
Hg+compounds as Hg | 3.9547e-09 | 0 | 7.8491e-09 | 0.0001909 | 0.00019091
metals not specified elsewhere | 0.17735 | 0 | 0.0004323 | 133.1746 | 133.3524
ammonium compounds as NH4+ | 0.79098 | 0 | 0.001204 | 2.9047 | 3.6968
Cl- | 0.38887 | 0 | 0.018969 | 239.6572 | 240.065
CN- | 1.2659e-06 | 0 | 2.5124e-06 | 2.7164e-05 | 3.0942e-05
F- | 6.332e-05 | 0 | 0.00012567 | 0.43721 | 0.4374
S+sulphides as S | 1.1129e-07 | 0 | 2.2088e-07 | 0.0065914 | 0.0065917
dissolved organics (non-hydrocarbon) | 0.37934 | 0 | 5.3125e-05 | 5.0337 | 5.4131
suspended solids | 19.8967 | 0 | 2.1254 | 122.8116 | 144.8337
detergent/oil | 0.00063174 | 0 | 0.0012534 | 24.7688 | 24.7707
hydrocarbons not specified elsewhere | 10.5805 | 0.038356 | 0.0011149 | 1.1467 | 11.7666
organo-chlorine not specified elsewhere | 1.1692e-06 | 0 | 2.3207e-06 | 0.030638 | 0.030641
dissolved chlorine | 5.3075e-07 | 0 | 1.0534e-06 | 0.024412 | 0.024414
phenols | 0.0015591 | 0 | 8.7525e-07 | 0.39101 | 0.39257
dissolved solids not specified elsewhere | 0.0028594 | 0 | 0.005097 | 61.4893 | 61.4973
P+compounds as P | 0.0075741 | 0 | 1.0202e-06 | 1.1537 | 1.1613
other nitrogen as N | 0.15989 | 0 | 0.00043596 | 2.7505 | 2.9108
other organics not specified elsewhere | 2.666e-05 | 0 | 5.2914e-05 | 2.8552e-07 | 7.986e-05
SO4-- | 0.0021356 | 0 | 0.0042496 | 365.0108 | 365.0172
dichloroethane (DCE) | 1.0141e-07 | 0 | 2.0127e-07 | 3.4672e-05 | 3.4975e-05
vinyl chloride monomer (VCM) | 1.8524e-06 | 0 | 3.6765e-06 | 1.0357e-05 | 1.5885e-05
K+compounds as K | 1.3602e-05 | 0 | 2.6996e-05 | 0.23056 | 0.2306
Ca+compounds as Ca | 4.1745e-05 | 0 | 8.2853e-05 | 17.8975 | 17.8976
Mg+compounds as Mg | 4.394e-06 | 0 | 8.721e-06 | 0.0037429 | 0.0037561
Cr+compounds as Cr | 4.1389e-08 | 0 | 8.2148e-08 | 2.3921e-06 | 2.5156e-06
ClO3-- | 2.4576e-05 | 0 | 4.8777e-05 | 0.58563 | 0.5857
BrO3-- | 7.9672e-08 | 0 | 1.5813e-07 | 0.003681 | 0.0036812
TOC | 2.6011e-05 | 0 | 5.1626e-05 | 37.4524 | 37.4525
AOX | 1.6314e-07 | 0 | 3.238e-07 | 2.2708e-05 | 2.3195e-05
Al+compounds as Al | 1.9951e-05 | 0 | 3.9597e-05 | 1.1059 | 1.106
Zn+compounds as Zn | 3.0662e-06 | 0 | 6.0857e-06 | 0.032505 | 0.032514
Cu+compounds as Cu | 4.7014e-07 | 0 | 9.3311e-07 | 0.60875 | 0.60876
Ni+compounds as Ni | 1.5096e-07 | 0 | 2.9963e-07 | 0.55158 | 0.55158
CO3-- | 0 | 0 | 2.8968e-05 | 123.3576 | 123.3576
As+compounds as As | 0 | 0 | 7.5295e-10 | 0.00058139 | 0.00058139
Cd+compounds as Cd | 0 | 0 | 7.7305e-09 | 3.9048e-07 | 3.9821e-07
Mn+compounds as Mn | 0 | 0 | 3.4319e-08 | 1.1928e-08 | 4.6246e-08
organo-tin as Sn | 0 | 0 | 4.2726e-10 | 5.3421e-08 | 5.3848e-08
Sr+compounds as Sr | 0 | 0 | 6.5634e-11 | 4.5445e-05 | 4.5445e-05
organo-silicon | 0 | 0 | 0 | 1.3154e-13 | 1.3154e-13
benzene | 0 | 0 | 0 | 0.71011 | 0.71011
dioxin/furan as Teq | 0 | 0 | 3.4216e-10 | 2.5647e-24 | 3.4216e-10