## u5959
STYRENE
Data per kg
GROSS ENERGY
Fuel type | Fuel prod'n | Energy content | Energy use | Feedstock | Total
| & delivery | of delivered | in | energy | energy
| energy | fuel | transport
| (MJ) | (MJ) | (MJ) | (MJ) | (MJ)
Electricity | 3.1487 | 1.0471 | 0.37084 | 0 | 4.5667
Oil fuels | 0.47697 | 14.1435 | 0.11066 | 28.6689 | 43.4001
Other fuels | 0.81188 | 17.2029 | 0.04492 | 16.5717 | 34.6314
Totals | 4.4376 | 32.3936 | 0.52641 | 45.2406 | 82.5982
PRIMARY FUELS & FEEDSTOCKS
Fuel type | Fuel prod'n | Energy content | Fuel use | Feedstock | Total
| & delivery | of delivered | in | energy | energy
| energy | fuel | transport
| (MJ) | (MJ) | (MJ) | (MJ) | (MJ)
Coal | 0.78474 | 2.5968 | 0.12446 | 0.0001774 | 3.5062
Oil | 0.88119 | 14.3209 | 0.18483 | 28.6689 | 44.0558
Gas | 1.4627 | 17.93 | 0.11665 | 16.5696 | 36.0789
Hydro | 0.090783 | 0.050642 | 0.0036509 | 0 | 0.14508
Nuclear | 1.1551 | 0.44702 | 0.088211 | 0 | 1.6903
Lignite | 0.00015854 | 0.00033356 | 1.2624e-07 | 0 | 0.00049223
Wood | 1.9279e-08 | 9.6998e-10 | 3.8135e-10 | 0.00029227 | 0.00029229
Sulphur | 2.057e-06 | 5.4252e-05 | 5.4962e-08 | 0.0016824 | 0.0017388
Biomass (solid) | 0.011625 | 0.0035117 | 0.0019084 | 8.8848e-08 | 0.017045
Hydrogen | 1.0438e-13 | 0.37602 | 3.9396e-07 | 0 | 0.37602
Recovered energy | 3.6597e-06 | -3.348 | -8.7357e-06 | 0 | -3.348
Unspecified | 0.00020937 | 9.6377e-05 | 3.8728e-07 | 0 | 0.00030613
Peat | 0.00047784 | 0.00033091 | 2.4441e-07 | 0 | 0.000809
Geothermal | 0.0067601 | 0.0032468 | 5.8375e-06 | 0 | 0.010013
Solar | 3.1628e-05 | 1.3766e-05 | 1.6346e-07 | 0 | 4.5557e-05
Wave/tidal | 0.00028304 | 0.00013135 | 3.4334e-06 | 0 | 0.00041782
Biomass (liquid/gas) | 0.019047 | 0.0036681 | 0.0046498 | 0 | 0.027365
Industrial waste | 0.0050803 | 0.0022089 | 1.8304e-05 | 0 | 0.0073075
Municipal Waste | 0.015859 | 0.0053602 | 0.0017192 | 0 | 0.022939
Wind | 0.0035134 | 0.0012419 | 0.00032025 | 0 | 0.0050755
Totals | 4.4376 | 32.3936 | 0.52641 | 45.2406 | 82.5982
FUELS & FEEDSTOCKS
Fuel type | Input in mg
Crude oil | 979020.7221
Gas/condensate | 707922.2051
Coal | 122352.858
Metallurgical coal | 142.0523
Lignite | 35.3101
Peat | 91.4167
Wood | 58.3459
RAW MATERIALS
Raw material | Input in mg
Air | 278858.9985
Animal matter | 0.0076919
Barytes | 1.4918
Bauxite | 868.8923
Bentonite | 87.6186
Biomass (including water) | 5017.7929
Calcium sulphate (CaSO4) | 8.9159
Chalk (CaCO3) | 5.9202e-25
Clay | 0.12791
Cr | 0.025719
Cu | 208.3123
Dolomite | 4.3357
Fe | 353.2321
Feldspar | 2.6929e-10
Ferromanganese | 0.32098
Fluorspar | 16.588
Granite | 5.4302e-07
Gravel | 1.3032
Hg | 0.0098552
Limestone (CaCO3) | 412.419
Mg | 0.00032387
N2 | 118032.4261
Ni | 30.7857
O2 | 2565.4891
Olivine | 3.314
Pb | 0.48422
Phosphate as P2O5 | 4.3453e-05
Potassium chloride (KCl) | 7.5517
Quartz (SiO2) | 2.065e-15
Rutile | 8.495e-25
S (bonded) | 0.95924
S (elemental) | 187.783
Sand (SiO2) | 352.3114
Shale | 25.2411
Sodium chloride (NaCl) | 2247.2222
Sodium nitrate (NaNO3) | 0.00097161
Talc | 2.3919e-21
Unspecified | 5.7956e-42
Zn | 33.9972
WATER USE
Source | Use for | Use for | Totals
| processing | cooling
| (mg) | (mg) | (mg)
Public supply | 928470.0649 | 0 | 928470.0649
River canal | 890412.9513 | 909359.754 | 1799772.7052
Sea | 549818.5557 | 6398271.6785 | 6948090.2341
Well | 0.23978 | 152683.8635 | 152684.1033
Unspecified | 1344177.4928 | 132163694.6222 | 133507872.1151
Totals | 3712879.3045 | 139624009.9182 | 143336889.2227
AIR EMISSIONS
Emission | From | From | From | From | From | From | Totals
| fuel prod'n | fuel use | transport | process | biomass | fugitive
| (mg) | (mg) | (mg) | (mg) | (mg) | (mg) | (mg)
dust (PM10) | 330.3336 | 217.1994 | 2.5901 | 199.341 | 0 | 0 | 749.4641
CO | 1153.1768 | 1934.9858 | 28.7929 | 460.355 | 0 | 0 | 3577.3105
CO2 | 270286.244 | 1865603.6754 | 10469.3042 | 207749.4732 | -61.5472 | 0 | 2354047.1497
SOX as SO2 | 1211.7483 | 4617.7285 | 155.2587 | 473.4878 | 0 | 0 | 6458.2234
H2S | 0.00048289 | 0 | 0.0015882 | 0.010076 | 0 | 0 | 0.012148
mercaptan | 0.00010816 | 3.2069e-05 | 4.5931e-07 | 0.018522 | 0 | 0 | 0.018663
NOX as NO2 | 1106.2437 | 2825.8411 | 68.0607 | 272.3593 | 0 | 0 | 4272.5048
NH3 | 3.238e-05 | 0 | 0.00010713 | 0.0084327 | 0 | 0 | 0.0085722
Cl2 | 4.4468e-06 | 0.32048 | 1.4712e-05 | 0.89845 | 0 | 0 | 1.2189
HCl | 21.2463 | 23.2689 | 0.0042851 | 0.59541 | 0 | 0 | 45.1149
F2 | 8.5166e-07 | 0.037382 | 2.8172e-06 | 0.012374 | 0 | 0 | 0.049759
HF | 0.80002 | 0.87329 | 0.00011589 | 9.0144e-05 | 0 | 0 | 1.6735
hydrocarbons not specified elsewhere | 936.9366 | 282.6136 | 20.5516 | 1206.5768 | 0 | 5.3844 | 2452.0631
aldehyde (-CHO) | 3.103e-10 | 0 | 1.0266e-09 | 1.1733e-07 | 0 | 0 | 1.1867e-07
organics | 3.2813e-05 | 0.00015776 | 0.00010856 | 237.1995 | 0 | 0 | 237.1998
Pb+compounds as Pb | 1.3914e-05 | 0.18115 | 4.6033e-05 | 0.12212 | 0 | 0 | 0.30332
Hg+compounds as Hg | 0.00033138 | 0 | 2.0302e-06 | 0.0013846 | 0 | 0 | 0.0017181
metals not specified elsewhere | 0.28412 | 2.4479 | 5.565e-05 | 0.054856 | 0 | 0 | 2.787
H2SO4 | 1.1642e-13 | 0 | 3.8517e-13 | 6.4529e-09 | 0 | 0 | 6.4534e-09
N2O | 7.7243e-07 | 1.301e-06 | 8.8758e-09 | 0.028477 | 0 | 0 | 0.028479
H2 | 22.5513 | 9.6118e-06 | 0.00070272 | 28.278 | 0 | 0 | 50.8301
dichloroethane (DCE) C2H4Cl2 | 4.7868e-06 | 0 | 1.5837e-05 | 0.0015601 | 0 | 0.00071657 | 0.0022973
vinyl chloride monomer (VCM) | 0.00010736 | 0 | 0.00035521 | 0.00014971 | 0 | 0.00016598 | 0.00077826
CFC/HCFC/HFC not specified elsewhere | 6.7735e-07 | 0 | 2.241e-06 | 0.019426 | 0 | 0 | 0.019429
organo-chlorine not specified elsewhere | 1.4656e-06 | 0 | 3.8878e-06 | 0.77664 | 0 | 0 | 0.77664
HCN | 7.8493e-34 | 0 | 2.597e-33 | 2.1398e-12 | 0 | 0 | 2.1398e-12
CH4 | 26977.45 | 464.947 | 0.011106 | 2261.2664 | 0 | 0.5604 | 29704.2349
aromatic HC not specified elsewhere | 0.029177 | 0 | 0.09636 | 23.1356 | 0 | 3.1534 | 26.4145
polycyclic hydrocarbons (PAH) | 1.3717e-34 | 5.38 | 4.5382e-34 | 4.7306e-31 | 0 | 0 | 5.38
NMVOC | 0.010191 | 0 | 6.0499e-05 | 39.3663 | 0 | 0 | 39.3766
CS2 | 4.723e-10 | 0 | 1.5626e-09 | 0.0046696 | 0 | 0 | 0.0046696
methylene chloride CH2Cl2 | 2.648e-11 | 0 | 8.7594e-11 | 0.0034666 | 0 | 0 | 0.0034666
Cu+compounds as Cu | 1.6828e-08 | 0.036225 | 5.5676e-08 | 0.048874 | 0 | 0 | 0.085098
As+compounds as As | 0 | 0 | 0 | 0.011269 | 0 | 0 | 0.011269
Cd+compounds as Cd | 7.9775e-06 | 0 | 1.7344e-06 | 0.0012618 | 0 | 0 | 0.0012715
Ag+compounds as Ag | 0 | 0 | 0 | 0.0011275 | 0 | 0 | 0.0011275
Zn+compounds as Zn | 2.4662e-05 | 0 | 8.1596e-05 | 0.036006 | 0 | 0 | 0.036113
Cr+compounds as Cr | 2.42e-08 | 2.959 | 8.0068e-08 | 0.00037453 | 0 | 0 | 2.9594
Se+compounds as Se | 0 | 0 | 0 | 3.9051e-05 | 0 | 0 | 3.9051e-05
Ni+compounds as Ni | 3.0155e-08 | 5.38 | 9.9768e-08 | 0.00019927 | 0 | 0 | 5.3802
Sb+compounds as Sb | 0 | 0 | 4.2111e-09 | 4.4e-05 | 0 | 0 | 4.4004e-05
ethylene C2H4 | 0 | 0 | 6.9185e-08 | 8.6561 | 0 | 0 | 8.6561
oxygen | 0 | 0 | 0 | 7.66e-05 | 0 | 0 | 7.66e-05
asbestos | 0 | 0 | 0 | 1.283e-08 | 0 | 0 | 1.283e-08
dioxin/furan as Teq | 0 | 0 | 0 | 1.1821e-25 | 0 | 0 | 1.1821e-25
benzene C6H6 | 0 | 0 | 0 | 7.2119 | 0 | 16.7262 | 23.9381
toluene C7H8 | 0 | 0 | 0 | 0.23771 | 0 | 2.7935 | 3.0313
xylenes C8H10 | 0 | 0 | 0 | 0.30431 | 0 | 0.90073 | 1.205
ethylbenzene C8H10 | 0 | 0 | 0 | 2.3819 | 0 | 3.7559 | 6.1378
styrene | 0 | 0 | 0 | 0.96054 | 0 | 3.3324 | 4.293
propylene | 0 | 0 | 0 | 6.4114 | 0 | 0 | 6.4114
CO2 EQUIVALENTS
Type | From | From | From | From | From | From | Totals
| fuel prod'n | fuel use | transport | process | biomass | fugitive
| (mg) | (mg) | (mg) | (mg) | (mg) | (mg) | (mg)
20 year equiv | 1948005.3047 | 1899148.2035 | 10589.2333 | 352496.4541 | -61.5472 | 50.8981 | 4210228.5466
100 year equiv | 895884.7567 | 1881015.2698 | 10588.8002 | 264307.5261 | -61.5472 | 29.0425 | 3051763.8481
500 year equiv | 464245.5574 | 1873576.1172 | 10588.6225 | 228123.2383 | -61.5472 | 20.0761 | 2576492.0644
SOLID WASTES
Emission | From | From | From | From | Totals
| fuel prod'n | fuel use | transport | process
| (mg) | (mg) | (mg) | (mg) | (mg)
Plastic containers | 2.2895e-07 | 0 | 7.5749e-07 | 3.087e-09 | 9.8952e-07
Paper | 3.0851e-06 | 0 | 1.0207e-05 | 0.0012957 | 0.001309
Plastics | 0.00027151 | 0 | 0.00089831 | 4.3203 | 4.3215
Metals | 2.5431e-05 | 0 | 8.4138e-05 | 0.39397 | 0.39408
Putrescibles | 0.0031876 | 0 | 0.010546 | 0.92657 | 0.9403
Unspecified refuse | 1486.9372 | 0 | 0.00010203 | 1.6276e-05 | 1486.9373
Mineral waste | 48.8164 | 0 | 37.9152 | 1018.6236 | 1105.3551
Slags & ash | 3331.207 | 2337.8546 | 14.7334 | 3361.0777 | 9044.8728
Mixed industrial | 1123.5691 | 0 | 1.4543 | 435.7953 | 1560.8187
Regulated chemicals | 1819.9446 | 0 | 0.0027337 | 557871.5479 | 559691.4952
Unregulated chemicals | 1376.8088 | 0 | 0.049843 | 439.1583 | 1816.0169
Construction waste | 4.2572e-06 | 0 | 1.4085e-05 | 48.5066 | 48.5066
Waste to incinerator | 0.0053073 | 1.1647 | 0.017549 | 19714.0494 | 19715.2369
Inert chemical | 631.7672 | 0 | 0.00088145 | 1977.9126 | 2609.6807
Wood waste | 1.0764e-05 | 0 | 3.5613e-05 | 0.66156 | 0.6616
Wooden pallets | 1.1219e-06 | 0 | 3.7118e-06 | 0.00032389 | 0.00032872
Waste to recycling | 0.00016473 | 0 | 0.00054503 | 161.2106 | 161.2113
Waste returned to mine | 23811.5003 | 0 | 1.3995 | 17803.9021 | 41616.8019
Tailings | 0.38405 | 0 | 1.2684 | 8701.2356 | 8702.888
Municipal solid waste | -2164.0263 | 0 | 0 | 924.2311 | -1239.7953
Note: Negative values correspond to consumption of waste e.g. recycling or use in electricity generation.
EU SOLID WASTES
Emission | Totals
(mg)
010101 metallic min'l excav'n waste | 1165.9556
010102 non-metal min'l excav'n waste | 23942.2394
010306 non 010304/010305 tailings | 8.2405
010308 non-010307 powdery wastes | 1.5681
010399 unspecified met. min'l wastes | 1.7829
010408 non-010407 gravel/crushed rock | 0.060209
010410 non-010407 powdery wastes | 0.0029035
010411 non-010407 potash/rock salt | 10.3132
010499 unsp'd non-met. waste | 2.8151
010505*oil-bearing drilling mud/waste | 1762.2964
010508 non-010504/010505 chloride mud | 1376.7949
010599 unspecified drilling mud/waste | 1486.9372
020107 wastes from forestry | 0.15474
050106*oil ind. oily maint'e sludges | 0.74237
050107*oil industry acid tars | 213.3592
050199 unspecified oil industry waste | 204.1818
050699 coal pyrolysis unsp'd waste | 11.3102
060101*H2SO4/H2SO3 MFSU waste | 0.01817
060102*HCl MFSU waste | 0.032256
060106*other acidic MFSU waste | 3.0915e-10
060199 unsp'd acid MFSU waste | 1.2366e-09
060204*NaOH/KOH MFSU waste | 0.00024494
060299 unsp'd base MFSU waste | 0.0017173
060313*h. metal salt/sol'n MFSU waste | 9.8207
060314 other salt/sol'n MFSU waste | 1.037
060399 unsp'd salt/sol'n MFSU waste | 450.4347
060404*Hg MSFU waste | 0.4227
060405*other h. metal MFSU waste | 1.4916
060499 unsp'd metallic MFSU waste | 3.3091
060602*dangerous sulphide MFSU waste | 0.013108
060603 non-060602 sulphide MFSU waste | 0.37472
060701*halogen electrol. asbestos waste | 0.23431
060702*Cl pr. activated C waste | 3.929e-08
060703*BaSO4 sludge with Hg | 0.049772
060704*halogen pr. acids and sol'ns | 1.7539
060799 unsp'd halogen pr. waste | 4.9293
061002*N ind. dangerous sub. waste | 7.2266e-11
061099 unsp'd N industry waste | 2.7582e-13
070101*organic chem. aqueous washes | 556827.2653
070103*org. halogenated solv'ts/washes | 2.5518e-14
070104*other organic solv'ts/washes | 5.0967
070107*hal'd still bottoms/residues | 0.087447
070108*other still bottoms/residues | 19067.481
070111*org. chem. dan. eff. sludge | 6.6087e-06
070112 non-070111 effluent sludge | 125.2592
070199 unsp'd organic chem. waste | 471.2113
070204*polymer ind. other washes | 0.26557
070207*polymer ind. hal'd still waste | 0.18759
070208*polymer ind. other still waste | 895.0293
070209*polymer ind. hal'd fil. cakes | 38.8965
070213 polymer ind. waste plastic | 3.0067
070214*polymer ind. dan. additives | 177.8433
070216 polymer ind. silicone wastes | 7.7867e-13
070299 unsp'd polymer ind. waste | 291.7618
080199 unspecified paint/varnish waste | 0.049405
100101 non-100104 ash, slag & dust | 5641.889
100102 coal fly ash | 383.9978
100104*oil fly ash and boiler dust | 0.00021005
100105 FGD Ca-based reac. solid waste | 631.767
100113*emulsified hyrdocarbon fly ash | 2.7095e-05
100114*dangerous co-incin'n ash/slag | 2795.5068
100115 non-100115 co-incin'n ash/slag | 0.90583
100116*dangerous co-incin'n fly ash | 242.6382
100199 unsp'd themal process waste | 25.4591
100202 unprocessed iron/steel slag | 102.8306
100210 iron/steel mill scales | 7.7691
100399 unspecified aluminium waste | 16.6352
100501 primary/secondary zinc slags | 0.17113
100504 zinc pr. other dust | 8.3069e-05
100511 non-100511 Zn pr. skimmings | 9.2299e-06
101304 lime calcin'n/hydration waste | 12.3521
130208*other engine/gear/lub. oil | 2.1843
150101 paper and cardboard packaging | 2.326e-10
150102 plastic packaging | 4.2495e-12
150103 wooden packaging | 4.6149e-06
150106 mixed packaging | 0.3762
150110*dan. sub. contam'd packaging | 1.4562
150202*dan. sub. absorbents | 14.562
160807*spent dangerous sub. catalyst | 19.1862
170107 non-170106 con'e/brick/tile mix | 1.9853e-05
170405 iron and steel | 0.3762
170904 non-170901/2/3 con./dem'n waste | 48.5023
190199 unspecified incin'n/pyro waste | 0.02172
190905 sat./spent ion exchange resins | 1977.9138
200101 paper and cardboard | 1.3845e-05
200108 biodeg. kitchen/canteen waste | 0.013741
200138 non-200137 wood | 3.5233e-21
200139 plastics | 1.3137
200140 metals | 3.4726e-05
200199 other separately coll. frac'ns | -365.3741
200301 mixed municipal waste | 3.7993
200399 unspecified municipal wastes | 268.1468
Note: 1. Negative values correspond to consumption of waste e.g. recycling or use in electricity generation.
2. Entries with an asterisk (*) refer to hazardous substances as defined by EU Directive 91/689/EEC.
WATER EMISSIONS
Emission | From | From | From | From | Totals
| fuel prod'n | fuel use | transport | process
| (mg) | (mg) | (mg) | (mg) | (mg)
COD | 1.5661 | 4.5176 | 0.03414 | 389.132 | 395.2499
BOD | 0.36565 | 0.75477 | 6.6674e-05 | 51.9832 | 53.1037
Pb+compounds as Pb | 1.1094e-05 | 0 | 3.67e-05 | 0.0022125 | 0.0022603
Fe+compounds as Fe | 0.00062799 | 0 | 0.0020761 | 0.049766 | 0.05247
Na+compounds as Na | 0.24927 | 0 | 0.022158 | 228.3279 | 228.5993
acid as H+ | 0.51325 | 0 | 0.00094833 | 3.4329 | 3.9471
NO3- | 0.0364 | 0.75617 | 1.4255e-05 | 6.9995 | 7.7921
Hg+compounds as Hg | 4.26e-09 | 0 | 1.4094e-08 | 0.00019904 | 0.00019905
metals not specified elsewhere | 0.12775 | 0 | 0.00077621 | 33.5274 | 33.656
ammonium compounds as NH4+ | 0.6981 | 0.24401 | 0.0021612 | 9.595 | 10.5393
Cl- | 0.61658 | 8.0313 | 0.034036 | 369.8313 | 378.5132
CN- | 1.3636e-06 | 0 | 4.5106e-06 | 2.7604e-05 | 3.3478e-05
F- | 6.8209e-05 | 0 | 0.00022564 | 0.44824 | 0.44854
S+sulphides as S | 1.1988e-07 | 0 | 3.9663e-07 | 0.20126 | 0.20126
dissolved organics (non-hydrocarbon) | 0.60632 | 0 | 9.5395e-05 | 6.5525 | 7.1589
suspended solids | 29.7934 | 0 | 3.8099 | 153.4344 | 187.0376
detergent/oil | 0.00068058 | 0.012843 | 0.00225 | 28.3858 | 28.4016
hydrocarbons not specified elsewhere | 10.4141 | 0.037731 | 0.0020016 | 3.7169 | 14.1708
organo-chlorine not specified elsewhere | 1.2595e-06 | 0 | 4.1672e-06 | 0.032679 | 0.032685
dissolved chlorine | 5.7173e-07 | 0 | 1.8916e-06 | 0.024941 | 0.024944
phenols | 0.0042332 | 0 | 1.5717e-06 | 0.39963 | 0.40386
dissolved solids not specified elsewhere | 0.0032813 | 0 | 0.009152 | 248.4415 | 248.4539
P+compounds as P | 0.012109 | 0.077057 | 1.8319e-06 | 0.71884 | 0.80801
other nitrogen as N | 0.11392 | 0.04495 | 0.00078272 | 2.7482 | 2.9078
other organics not specified elsewhere | 2.8719e-05 | 0 | 9.5016e-05 | 8.5162e-06 | 0.00013225
SO4-- | 0.0023007 | 12.8179 | 0.0076202 | 370.3375 | 383.1653
dichloroethane (DCE) | 1.0924e-07 | 0 | 3.6142e-07 | 3.5364e-05 | 3.5835e-05
vinyl chloride monomer (VCM) | 1.9954e-06 | 0 | 6.6018e-06 | 1.0577e-05 | 1.9174e-05
K+compounds as K | 1.4652e-05 | 0 | 4.8476e-05 | 0.23788 | 0.23794
Ca+compounds as Ca | 4.4968e-05 | 0 | 0.00014878 | 18.5862 | 18.5864
Mg+compounds as Mg | 4.7333e-06 | 0 | 1.566e-05 | 0.005196 | 0.0052164
Cr+compounds as Cr | 4.4585e-08 | 0 | 1.4751e-07 | 9.6416e-06 | 9.8337e-06
ClO3-- | 2.6473e-05 | 0 | 8.7587e-05 | 0.61784 | 0.61795
BrO3-- | 8.5823e-08 | 0 | 2.8395e-07 | 0.0037691 | 0.0037694
TOC | 2.8019e-05 | 0 | 9.2703e-05 | 39.956 | 39.9561
AOX | 1.7574e-07 | 0 | 5.8144e-07 | 2.3407e-05 | 2.4164e-05
Al+compounds as Al | 2.1491e-05 | 0 | 7.1104e-05 | 1.1343 | 1.1344
Zn+compounds as Zn | 3.303e-06 | 0 | 1.0928e-05 | 0.038568 | 0.038582
Cu+compounds as Cu | 5.0643e-07 | 0 | 1.6756e-06 | 0.23537 | 0.23538
Ni+compounds as Ni | 1.6262e-07 | 0 | 5.3803e-07 | 0.17845 | 0.17845
CO3-- | 0 | 0 | 3.3576e-05 | 121.3832 | 121.3833
As+compounds as As | 0 | 0 | 8.7272e-10 | 0.00089294 | 0.00089295
Cd+compounds as Cd | 0 | 0 | 8.9602e-09 | 3.6008e-05 | 3.6017e-05
Mn+compounds as Mn | 0 | 0 | 3.9778e-08 | 0.00034687 | 0.00034691
organo-tin as Sn | 0 | 0 | 4.9523e-10 | 5.4485e-08 | 5.498e-08
Sr+compounds as Sr | 0 | 0 | 7.6041e-11 | 4.8475e-05 | 4.8475e-05
organo-silicon | 0 | 0 | 0 | 1.3363e-13 | 1.3363e-13
benzene | 0 | 0 | 0 | 1.0405 | 1.0405
dioxin/furan as Teq | 0 | 0 | 3.9658e-10 | 2.6618e-24 | 3.9658e-10
Mo+compounds as Mo | 0 | 0 | 0 | 0.0095056 | 0.0095056