## u5909
ACRYLONITRILE
Data per kg
GROSS ENERGY
Fuel type | Fuel prod'n | Energy content | Energy use | Feedstock | Total
| & delivery | of delivered | in | energy | energy
| energy | fuel | transport
| (MJ) | (MJ) | (MJ) | (MJ) | (MJ)
Electricity | 4.3177 | 1.5086 | 0.4505 | 0 | 6.2769
Oil fuels | 0.3339 | 14.8025 | 0.09453 | 27.5117 | 42.7427
Other fuels | 1.0937 | 14.8184 | 0.023483 | 20.257 | 36.1925
Totals | 5.7453 | 31.1295 | 0.56851 | 47.7687 | 85.2121
PRIMARY FUELS & FEEDSTOCKS
Fuel type | Fuel prod'n | Energy content | Fuel use | Feedstock | Total
| & delivery | of delivered | in | energy | energy
| energy | fuel | transport
| (MJ) | (MJ) | (MJ) | (MJ) | (MJ)
Coal | 1.0326 | 1.4654 | 0.14727 | 0.00023065 | 2.6455
Oil | 1.0474 | 15.1044 | 0.16548 | 27.5117 | 43.8291
Gas | 2.2255 | 19.7973 | 0.13763 | 20.1219 | 42.2823
Hydro | 0.14472 | 0.071279 | 0.0031224 | 0 | 0.21912
Nuclear | 1.0709 | 0.39315 | 0.10474 | 0 | 1.5688
Lignite | 0.096251 | 0.1078 | 9.4992e-08 | 0 | 0.20405
Wood | 1.3593e-08 | 1.4083e-09 | 4.5187e-10 | 5.7749e-05 | 5.7765e-05
Sulphur | 1.4487e-06 | 2.087e-05 | 5.7692e-08 | 0.13482 | 0.13484
Biomass (solid) | 0.019669 | 0.0078961 | 0.0022725 | 8.1202e-11 | 0.029838
Hydrogen | 2.288e-18 | 0.00053282 | 2.924e-07 | 0 | 0.00053311
Recovered energy | -2.2437e-17 | -5.8595 | -6.5281e-06 | 0 | -5.8595
Unspecified | 0.0008412 | 0.00041037 | 5.5265e-07 | 0 | 0.0012521
Peat | 0.0019135 | 0.0013021 | 1.0421e-07 | 0 | 0.0032156
Geothermal | 0.044015 | 0.021536 | 2.9909e-06 | 0 | 0.065553
Solar | 6.4915e-06 | 2.947e-06 | 2.2599e-08 | 0 | 9.4611e-06
Wave/tidal | 0.0001543 | 6.9089e-05 | 4.0934e-06 | 0 | 0.00022748
Biomass (liquid/gas) | 0.032162 | 0.0087268 | 0.0055707 | 0 | 0.046459
Industrial waste | 0.0032276 | 0.0015547 | 1.1142e-05 | 0 | 0.0047934
Municipal Waste | 0.018147 | 0.0062473 | 0.0020495 | 0 | 0.026444
Wind | 0.0038718 | 0.0014534 | 0.00037259 | 0 | 0.0056978
Totals | 5.7415 | 31.1295 | 0.56851 | 47.7687 | 85.2082
FUELS & FEEDSTOCKS
Fuel type | Input in mg
Crude oil | 974050.6944
Gas/condensate | 808927.8727
Coal | 93001.4268
Metallurgical coal | 91.5636
Lignite | 13575.171
Peat | 363.368
Wood | 6.5322
RAW MATERIALS
Raw material | Input in mg
Air | 735854.472
Animal matter | 1.2201e-10
Barytes | 0.065071
Bauxite | 0.90984
Bentonite | 54.764
Biomass (including water) | 8621.1541
Calcium sulphate (CaSO4) | 5.4601
Chalk (CaCO3) | 5.1821e-28
Clay | 0.0003617
Cr | 7.2079e-07
Cu | 1.9446e-05
Dolomite | 2.7261
Fe | 227.8455
Feldspar | 1.0777e-10
Ferromanganese | 0.20206
Fluorspar | 0.21364
Granite | 3.1857e-09
Gravel | 0.82077
Hg | 0.002043
Limestone (CaCO3) | 781.9975
Mg | 1.7307e-22
N2 | 122274.1424
Ni | 8.7283e-07
O2 | 4.0096
Olivine | 2.087
Pb | 0.35652
Phosphate as P2O5 | 3.7973e-06
Potassium chloride (KCl) | 0.012126
Quartz (SiO2) | 7.3513e-30
Rutile | 7.4441e-28
S (bonded) | 0.0013206
S (elemental) | 14561.7295
Sand (SiO2) | 64.9593
Shale | 15.4576
Sodium chloride (NaCl) | 2414.0025
Sodium nitrate (NaNO3) | 5.1989e-22
Talc | 6.0234e-21
Unspecified | 3.9868e-42
Zn | 0.013028
WATER USE
Source | Use for | Use for | Totals
| processing | cooling
| (mg) | (mg) | (mg)
Public supply | 4249811.1764 | 0 | 4249811.1764
River canal | 1699371.4966 | 103971966.6574 | 105671338.154
Sea | 229142.4696 | 1995282.4784 | 2224424.9479
Well | 8246.8758 | 0.042732 | 8246.9185
Unspecified | 3440975.2034 | 24903211.8315 | 28344187.035
Totals | 9627547.2218 | 130870461.01 | 140498008.2318
AIR EMISSIONS
Emission | From | From | From | From | From | From | Totals
| fuel prod'n | fuel use | transport | process | biomass | fugitive
| (mg) | (mg) | (mg) | (mg) | (mg) | (mg) | (mg)
dust (PM10) | 493.7229 | 157.1841 | 1.6977 | 236.4398 | 0 | 0 | 889.0445
CO | 1308.7004 | 648.1692 | 18.2128 | 12863.5854 | 0 | 0 | 14838.6678
CO2 | 394972.9659 | 1301900.595 | 8398.9488 | 1051912.2081 | -5.9912 | 0 | 2757178.7265
SOX as SO2 | 1975.8694 | 2854.853 | 135.934 | 4333.2728 | 0 | 0 | 9299.9292
H2S | 0.00063297 | 0 | 0.00091715 | 0.0059149 | 0 | 0 | 0.007465
mercaptan | 9.1674e-05 | 7.2294e-05 | 2.6495e-07 | 0.0073529 | 0 | 0 | 0.0075171
NOX as NO2 | 1529.7047 | 1974.4638 | 50.979 | 687.3567 | 0 | 0 | 4242.5042
NH3 | 4.27e-05 | 0 | 6.1799e-05 | 12.6713 | 0 | 0 | 12.6714
Cl2 | 5.864e-06 | 6.8868e-08 | 8.4869e-06 | 3.1518e-05 | 0 | 0 | 4.5938e-05
HCl | 28.5273 | 19.7125 | 0.0024745 | 0.0083966 | 0 | 0 | 48.2507
F2 | 1.1231e-06 | 3.2127e-08 | 1.6254e-06 | 1.1255e-05 | 0 | 0 | 1.4035e-05
HF | 0.98597 | 0.72478 | 6.6861e-05 | 5.1057e-07 | 0 | 0 | 1.7108
hydrocarbons not specified elsewhere | 1057.8112 | 193.6158 | 15.6691 | 6090.5578 | 0 | 5.2006e-13 | 7357.6539
aldehyde (-CHO) | 4.0919e-10 | 0 | 5.9222e-10 | 3.4054e-12 | 0 | 0 | 1.0048e-09
organics | 4.327e-05 | 4.7483e-08 | 6.2625e-05 | 575.2081 | 0 | 0 | 575.2082
Pb+compounds as Pb | 1.8349e-05 | 0.00056926 | 2.6556e-05 | 5.7324e-05 | 0 | 0 | 0.00067149
Hg+compounds as Hg | 0.00038333 | 0 | 1.1711e-06 | 0.0013319 | 0 | 0 | 0.0017164
metals not specified elsewhere | 0.54951 | 1.4428 | 3.2107e-05 | 0.26448 | 0 | 0 | 2.2568
H2SO4 | 1.5352e-13 | 0 | 2.2219e-13 | 3.549e-09 | 0 | 0 | 3.5494e-09
N2O | 5.3267e-07 | 1.9889e-11 | 5.1201e-09 | 5.0571e-15 | 0 | 0 | 5.3781e-07
H2 | 36.4261 | 2.2704e-06 | 0.00040537 | 1.0232 | 0 | 0 | 37.4497
dichloroethane (DCE) C2H4Cl2 | 6.3124e-06 | 0 | 9.1359e-06 | 1.3802e-10 | 0 | 1.3739e-07 | 1.5586e-05
vinyl chloride monomer (VCM) | 0.00014158 | 0 | 0.00020491 | 2.0511e-06 | 0 | 1.6371e-07 | 0.0003487
CFC/HCFC/HFC not specified elsewhere | 8.9323e-07 | 0 | 1.2928e-06 | 0.0042746 | 0 | 0 | 0.0042768
organo-chlorine not specified elsewhere | 1.7672e-06 | 0 | 2.2427e-06 | 0.0017278 | 0 | 0 | 0.0017318
HCN | 1.0351e-33 | 0 | 1.4981e-33 | 0.77 | 0 | 0 | 0.77
CH4 | 14952.6782 | 401.6744 | 0.0064006 | 3088.501 | 0 | 1.2491e-13 | 18442.86
aromatic HC not specified elsewhere | 0.038376 | 0 | 0.055532 | 37.7955 | 0 | 1.0647e-12 | 37.8894
polycyclic hydrocarbons (PAH) | 1.8088e-34 | 1.8731e-12 | 2.6179e-34 | 8.1104e-40 | 0 | 0 | 1.8731e-12
NMVOC | 0.0097845 | 0 | 3.462e-05 | 17.8429 | 0 | 0 | 17.8527
CS2 | 6.2282e-10 | 0 | 9.014e-10 | 2.6011e-05 | 0 | 0 | 2.6013e-05
methylene chloride CH2Cl2 | 3.492e-11 | 0 | 5.0538e-11 | 6.02e-08 | 0 | 0 | 6.0286e-08
Cu+compounds as Cu | 2.2191e-08 | 1.0332e-15 | 3.2117e-08 | 3.4652e-11 | 0 | 0 | 5.4343e-08
As+compounds as As | 0 | 0 | 0 | 9.627e-05 | 0 | 0 | 9.627e-05
Cd+compounds as Cd | 7.8726e-06 | 0 | 1.0005e-06 | 1.1522e-05 | 0 | 0 | 2.0395e-05
Ag+compounds as Ag | 0 | 0 | 0 | 4.014e-18 | 0 | 0 | 4.014e-18
Zn+compounds as Zn | 3.2522e-05 | 0 | 4.7069e-05 | 1.6554e-09 | 0 | 0 | 7.9593e-05
Cr+compounds as Cr | 3.1913e-08 | 1.0302e-12 | 4.6188e-08 | 0.00043872 | 0 | 0 | 0.0004388
Se+compounds as Se | 0 | 0 | 0 | 1.3902e-19 | 0 | 0 | 1.3902e-19
Ni+compounds as Ni | 3.9765e-08 | 1.8731e-12 | 5.7552e-08 | 7.1002e-19 | 0 | 0 | 9.7319e-08
Sb+compounds as Sb | 0 | 0 | 7.4805e-09 | 2.5527e-23 | 0 | 0 | 7.4805e-09
ethylene C2H4 | 0 | 0 | 1.229e-07 | 3.0049 | 0 | 0 | 3.0049
oxygen | 0 | 0 | 0 | 1.102e-17 | 0 | 0 | 1.102e-17
asbestos | 0 | 0 | 0 | 7.1311e-09 | 0 | 0 | 7.1311e-09
dioxin/furan as Teq | 0 | 0 | 0 | 5.5534e-26 | 0 | 0 | 5.5534e-26
benzene C6H6 | 0 | 0 | 0 | 5.1621e-13 | 0 | 4.1104e-12 | 4.6266e-12
toluene C7H8 | 0 | 0 | 0 | 7.9044e-14 | 0 | 6.9596e-13 | 7.75e-13
xylenes C8H10 | 0 | 0 | 0 | 7.0922e-14 | 0 | 2.8732e-13 | 3.5825e-13
ethylbenzene C8H10 | 0 | 0 | 0 | 8.7238e-14 | 0 | 1.8465e-13 | 2.7189e-13
styrene | 0 | 0 | 0 | 2.0863e-14 | 0 | 1.7318e-14 | 3.8181e-14
propylene | 0 | 0 | 0 | 2.2258 | 0 | 0 | 2.2258
CO2 EQUIVALENTS
Type | From | From | From | From | From | From | Totals
| fuel prod'n | fuel use | transport | process | biomass | fugitive
| (mg) | (mg) | (mg) | (mg) | (mg) | (mg) | (mg)
20 year equiv | 1327829.846 | 1328681.5938 | 8482.7784 | 1287398.1162 | -5.9912 | 9.3045e-12 | 3952386.3432
100 year equiv | 744675.3981 | 1313016.2921 | 8482.5288 | 1166946.5759 | -5.9912 | 4.4331e-12 | 3233114.8037
500 year equiv | 505432.5476 | 1306589.5016 | 8482.4264 | 1117530.5594 | -5.9912 | 2.4346e-12 | 2938029.0438
SOLID WASTES
Emission | From | From | From | From | Totals
| fuel prod'n | fuel use | transport | process
| (mg) | (mg) | (mg) | (mg) | (mg)
Plastic containers | 3.0192e-07 | 0 | 4.3696e-07 | 4.5958e-10 | 7.3934e-07
Paper | 4.0684e-06 | 0 | 5.8882e-06 | 4.6906e-08 | 1.0003e-05
Plastics | 0.00035804 | 0 | 0.00051819 | 1.8311 | 1.8319
Metals | 3.3536e-05 | 0 | 4.8536e-05 | 1.0041e-06 | 8.3075e-05
Putrescibles | 0.0042035 | 0 | 0.0060837 | 5.8023e-05 | 0.010345
Unspecified refuse | 1129.8104 | 0 | 5.7358e-05 | 4.7292e-08 | 1129.8105
Mineral waste | 3173.3678 | 0 | 21.8546 | 382.2088 | 3577.4312
Slags & ash | 4525.5728 | 2156.9258 | 8.4924 | 688.39 | 7379.3811
Mixed industrial | 894.8027 | 0 | 0.81817 | 526.7397 | 1422.3606
Regulated chemicals | 1388.2974 | 0 | 0.0015769 | 5076.1709 | 6464.4699
Unregulated chemicals | 1046.1406 | 0 | 0.028777 | 206.5259 | 1252.6953
Construction waste | 5.6139e-06 | 0 | 8.125e-06 | 0.00055994 | 0.00057368
Waste to incinerator | 0.007002 | 0 | 0.010132 | 86.6853 | 86.7024
Inert chemical | 0.0010511 | 0 | 0.00050847 | 478.5141 | 478.5157
Wood waste | 1.4195e-05 | 0 | 2.0544e-05 | 0.13055 | 0.13059
Wooden pallets | 1.4794e-06 | 0 | 2.1412e-06 | 2.2445e-09 | 3.6228e-06
Waste to recycling | 0.00021723 | 0 | 0.0003144 | 309.9405 | 309.9411
Waste returned to mine | 17152.004 | 0 | 0.80658 | 0.72581 | 17153.5364
Tailings | 0.50514 | 0 | 0.73097 | 0.091048 | 1.3272
Municipal solid waste | -2494.7036 | 0 | 0 | 7.6384e-13 | -2494.7036
Note: Negative values correspond to consumption of waste e.g. recycling or use in electricity generation.
EU SOLID WASTES
Emission | Totals
(mg)
010101 metallic min'l excav'n waste | 245.8579
010102 non-metal min'l excav'n waste | 17272.0289
010306 non 010304/010305 tailings | 1.3194
010308 non-010307 powdery wastes | 1.173
010399 unspecified met. min'l wastes | 26.5392
010408 non-010407 gravel/crushed rock | 0.078246
010410 non-010407 powdery wastes | 0.0011619
010411 non-010407 potash/rock salt | 9.4713
010499 unsp'd non-met. waste | 0.00063298
010505*oil-bearing drilling mud/waste | 1339.0349
010508 non-010504/010505 chloride mud | 1046.1256
010599 unspecified drilling mud/waste | 1129.8104
020107 wastes from forestry | 0.13058
050106*oil ind. oily maint'e sludges | 5.3956
050107*oil industry acid tars | 219.4519
050199 unspecified oil industry waste | 225.0842
050699 coal pyrolysis unsp'd waste | 10.6087
060101*H2SO4/H2SO3 MFSU waste | 4.5937e-07
060102*HCl MFSU waste | 2.4404e-05
060106*other acidic MFSU waste | 1.2173e-10
060199 unsp'd acid MFSU waste | 4.8692e-10
060204*NaOH/KOH MFSU waste | 0.00043712
060299 unsp'd base MFSU waste | 0.00077094
060313*h. metal salt/sol'n MFSU waste | 3.9694
060314 other salt/sol'n MFSU waste | 0.00093939
060399 unsp'd salt/sol'n MFSU waste | 0.81439
060404*Hg MSFU waste | 0.0077586
060405*other h. metal MFSU waste | 0.035298
060499 unsp'd metallic MFSU waste | 0.74874
060602*dangerous sulphide MFSU waste | 0.0052022
060603 non-060602 sulphide MFSU waste | 29.1235
060701*halogen electrol. asbestos waste | 0.2297
060702*Cl pr. activated C waste | 1.9971e-13
060703*BaSO4 sludge with Hg | 0.0071019
060704*halogen pr. acids and sol'ns | 1.3289
060799 unsp'd halogen pr. waste | 0.72098
061002*N ind. dangerous sub. waste | 2.892e-11
061099 unsp'd N industry waste | 1.1038e-13
070101*organic chem. aqueous washes | 1.3204e-10
070103*org. halogenated solv'ts/washes | 1.0212e-14
070107*hal'd still bottoms/residues | 0.00020566
070108*other still bottoms/residues | 11.5193
070111*org. chem. dan. eff. sludge | 4.9473e-06
070112 non-070111 effluent sludge | 3.5728e-12
070199 unsp'd organic chem. waste | 23.2831
070204*polymer ind. other washes | 0.11034
070207*polymer ind. hal'd still waste | 0.010466
070208*polymer ind. other still waste | 405.0179
070209*polymer ind. hal'd fil. cakes | 6.2918e-14
070213 polymer ind. waste plastic | 0.65705
070214*polymer ind. dan. additives | 214.1126
070216 polymer ind. silicone wastes | 3.1115e-13
070299 unsp'd polymer ind. waste | 339.2779
080199 unspecified paint/varnish waste | 0.037037
100101 non-100104 ash, slag & dust | 5799.5456
100102 coal fly ash | 600.2218
100104*oil fly ash and boiler dust | 8.4058e-05
100105 FGD Ca-based reac. solid waste | 0.00069966
100113*emulsified hyrdocarbon fly ash | 1.508e-05
100114*dangerous co-incin'n ash/slag | 37.3449
100115 non-100115 co-incin'n ash/slag | 1.3112
100116*dangerous co-incin'n fly ash | 0.00026689
100199 unsp'd themal process waste | 0.20185
100202 unprocessed iron/steel slag | 66.5533
100210 iron/steel mill scales | 5.0283
100399 unspecified aluminium waste | 0.017512
100501 primary/secondary zinc slags | 0.12801
100504 zinc pr. other dust | 6.2222e-05
100511 non-100511 Zn pr. skimmings | 6.9135e-06
101304 lime calcin'n/hydration waste | 7.7202
130208*other engine/gear/lub. oil | 3.2258e-13
150101 paper and cardboard packaging | 9.3082e-11
150102 plastic packaging | 1.7006e-12
150103 wooden packaging | 3.4568e-06
150106 mixed packaging | 3.5097e-09
170107 non-170106 con'e/brick/tile mix | 1.4857e-05
170904 non-170901/2/3 con./dem'n waste | 0.00047456
190199 unspecified incin'n/pyro waste | 0.016282
190905 sat./spent ion exchange resins | 478.515
200101 paper and cardboard | 1.037e-05
200108 biodeg. kitchen/canteen waste | 0.010301
200138 non-200137 wood | 8.8725e-21
200139 plastics | 1.1748
200140 metals | 2.6007e-05
200199 other separately coll. frac'ns | -239.6689
200301 mixed municipal waste | 0.82348
200399 unspecified municipal wastes | -1307.2797
Note: 1. Negative values correspond to consumption of waste e.g. recycling or use in electricity generation.
2. Entries with an asterisk (*) refer to hazardous substances as defined by EU Directive 91/689/EEC.
WATER EMISSIONS
Emission | From | From | From | From | Totals
| fuel prod'n | fuel use | transport | process
| (mg) | (mg) | (mg) | (mg) | (mg)
COD | 1.2516 | 0 | 0.019678 | 3721.4427 | 3722.714
BOD | 0.27596 | 0 | 3.8461e-05 | 19.7557 | 20.0317
Pb+compounds as Pb | 1.463e-05 | 0 | 2.1174e-05 | 0.00012375 | 0.00015956
Fe+compounds as Fe | 0.00082851 | 0 | 0.0011989 | 0.0077211 | 0.0097485
Na+compounds as Na | 0.19271 | 0 | 0.012695 | 638.4646 | 638.67
acid as H+ | 0.47887 | 0 | 0.00054713 | 0.8282 | 1.3076
NO3- | 0.027611 | 0 | 8.2232e-06 | 2.1632 | 2.1908
Hg+compounds as Hg | 5.6177e-09 | 0 | 8.1304e-09 | 0.00024213 | 0.00024214
metals not specified elsewhere | 0.11884 | 0 | 0.0004478 | 6.7603 | 6.8796
ammonium compounds as NH4+ | 0.60917 | 0 | 0.0012481 | 1698.1604 | 1698.7708
Cl- | 0.47341 | 0 | 0.019625 | 934.0991 | 934.5922
CN- | 1.7982e-06 | 0 | 2.6025e-06 | 29.1651 | 29.1651
F- | 8.9947e-05 | 0 | 0.00013018 | 0.00061725 | 0.00083737
S+sulphides as S | 1.5809e-07 | 0 | 2.288e-07 | 2.65e-09 | 3.8954e-07
dissolved organics (non-hydrocarbon) | 0.45989 | 0 | 5.5029e-05 | 9.5604 | 10.0204
suspended solids | 25.6774 | 0 | 2.196 | 138.4897 | 166.3631
detergent/oil | 0.00089791 | 0 | 0.0012993 | 9.8602 | 9.8624
hydrocarbons not specified elsewhere | 6.5099 | 0.083705 | 0.0011557 | 0.21942 | 6.8141
organo-chlorine not specified elsewhere | 1.6609e-06 | 0 | 2.4039e-06 | 0.017415 | 0.017419
dissolved chlorine | 7.5394e-07 | 0 | 1.0912e-06 | 0.0015825 | 0.0015843
phenols | 0.0018292 | 0 | 9.0662e-07 | 1.3319 | 1.3337
dissolved solids not specified elsewhere | 0.0039863 | 0 | 0.0052809 | 4987.2343 | 4987.2436
P+compounds as P | 0.0091887 | 0 | 1.0567e-06 | 0.13258 | 0.14177
other nitrogen as N | 0.10641 | 0 | 0.0004516 | 300.5118 | 300.6186
other organics not specified elsewhere | 3.7871e-05 | 0 | 5.4811e-05 | 4.0277e-09 | 9.2686e-05
SO4-- | 0.0030351 | 0 | 0.0043921 | 5455.7637 | 5455.7711
dichloroethane (DCE) | 1.4405e-07 | 0 | 2.0848e-07 | 1.6622e-14 | 3.5254e-07
vinyl chloride monomer (VCM) | 2.6313e-06 | 0 | 3.8083e-06 | 3.1484e-19 | 6.4396e-06
K+compounds as K | 1.9321e-05 | 0 | 2.7964e-05 | 0.00030318 | 0.00035046
Ca+compounds as Ca | 5.9299e-05 | 0 | 8.5823e-05 | 0.072039 | 0.072184
Mg+compounds as Mg | 6.2418e-06 | 0 | 9.0336e-06 | 0.00053876 | 0.00055403
Cr+compounds as Cr | 5.8794e-08 | 0 | 8.5092e-08 | 2.096e-15 | 1.4389e-07
ClO3-- | 3.491e-05 | 0 | 5.0525e-05 | 0.29137 | 0.29146
BrO3-- | 1.1318e-07 | 0 | 1.638e-07 | 0.00082556 | 0.00082584
TOC | 3.6949e-05 | 0 | 5.3476e-05 | 2365.5463 | 2365.5464
AOX | 2.3175e-07 | 0 | 3.3541e-07 | 3.5386e-07 | 9.2102e-07
Al+compounds as Al | 2.834e-05 | 0 | 4.1017e-05 | 0.47243 | 0.4725
Zn+compounds as Zn | 4.3556e-06 | 0 | 6.3038e-06 | 0.048608 | 0.048619
Cu+compounds as Cu | 6.6784e-07 | 0 | 9.6656e-07 | 0.0061133 | 0.0061149
Ni+compounds as Ni | 2.1445e-07 | 0 | 3.1037e-07 | 0.0011145 | 0.001115
CO3-- | 0 | 0 | 5.9644e-05 | 50.5724 | 50.5724
As+compounds as As | 0 | 0 | 1.5503e-09 | 0.00027209 | 0.00027209
Cd+compounds as Cd | 0 | 0 | 1.5917e-08 | 2.1919e-11 | 1.5939e-08
Mn+compounds as Mn | 0 | 0 | 7.066e-08 | 2.4372e-09 | 7.3098e-08
organo-tin as Sn | 0 | 0 | 8.7972e-10 | 1.614e-21 | 8.7972e-10
Sr+compounds as Sr | 0 | 0 | 1.3514e-10 | 3.1932e-05 | 3.1932e-05
organo-silicon | 0 | 0 | 0 | 5.3399e-14 | 5.3399e-14
benzene | 0 | 0 | 0 | 1.0757e-15 | 1.0757e-15
dioxin/furan as Teq | 0 | 0 | 7.0448e-10 | 1.2505e-24 | 7.0448e-10