## u5936
ACETONE CYANOHYDRIN
Data per kg
GROSS ENERGY
Fuel type | Fuel prod'n | Energy content | Energy use | Feedstock | Total
| & delivery | of delivered | in | energy | energy
| energy | fuel | transport
| (MJ) | (MJ) | (MJ) | (MJ) | (MJ)
Electricity | 5.1726 | 2.1006 | 0.33628 | 0 | 7.6095
Oil fuels | 1.0254 | 15.3747 | 0.10231 | 20.395 | 36.8974
Other fuels | 1.427 | 20.2179 | 0.047938 | 12.077 | 33.7698
Totals | 7.625 | 37.6932 | 0.48653 | 32.472 | 78.2767
PRIMARY FUELS & FEEDSTOCKS
Fuel type | Fuel prod'n | Energy content | Fuel use | Feedstock | Total
| & delivery | of delivered | in | energy | energy
| energy | fuel | transport
| (MJ) | (MJ) | (MJ) | (MJ) | (MJ)
Coal | 1.6675 | 2.95 | 0.1075 | 0.0010219 | 4.726
Oil | 1.1242 | 15.5215 | 0.18968 | 20.395 | 37.2304
Gas | 2.6447 | 30.4111 | 0.1016 | 12.0046 | 45.162
Hydro | 0.17128 | 0.095001 | 0.0047724 | 0 | 0.27106
Nuclear | 1.9064 | 0.80217 | 0.075617 | 0 | 2.7842
Lignite | 3.4306e-05 | 1.8023e-05 | 1.9736e-07 | 0 | 5.2526e-05
Wood | 3.1087e-08 | 2.1769e-09 | 3.2822e-10 | 0.00025632 | 0.00025635
Sulphur | 3.3101e-06 | 2.4611e-05 | 5.5741e-08 | 0.071049 | 0.071077
Biomass (solid) | 0.024421 | 0.011287 | 0.0016574 | 9.899e-11 | 0.037366
Hydrogen | 6.2787e-16 | 0.018009 | 6.3437e-07 | 0 | 0.018009
Recovered energy | 3.2983e-12 | -12.1493 | -1.418e-05 | 0 | -12.1493
Unspecified | 7.4085e-05 | 3.1829e-05 | 4.2828e-07 | 0 | 0.00010634
Peat | 0.00069815 | 0.00047465 | 4.287e-07 | 0 | 0.0011732
Geothermal | 0.0013108 | 0.00060159 | 1.18e-05 | 0 | 0.0019242
Solar | 0.00012264 | 5.7393e-05 | 1.3227e-07 | 0 | 0.00018017
Wave/tidal | 0.00038998 | 0.00017993 | 2.9218e-06 | 0 | 0.00057283
Biomass (liquid/gas) | 0.037777 | 0.012573 | 0.0039487 | 0 | 0.054298
Industrial waste | 0.010092 | 0.0047132 | 1.742e-05 | 0 | 0.014823
Municipal Waste | 0.026129 | 0.010432 | 0.0014667 | 0 | 0.038027
Wind | 0.0098357 | 0.0043295 | 0.00027465 | 0 | 0.01444
Totals | 7.625 | 37.6932 | 0.48653 | 32.472 | 78.2767
FUELS & FEEDSTOCKS
Fuel type | Input in mg
Crude oil | 827329.7437
Gas/condensate | 867324.8518
Coal | 165062.2308
Metallurgical coal | 97.8937
Lignite | 3.5158
Peat | 132.5746
Wood | 29.1393
RAW MATERIALS
Raw material | Input in mg
Air | 388180.5227
Animal matter | 4.0306e-05
Barytes | 82.0796
Bauxite | 58.1323
Bentonite | 44.2641
Biomass (including water) | 10357.7059
Calcium sulphate (CaSO4) | 4.4098
Chalk (CaCO3) | 4.6728e-27
Clay | 0.0022549
Cr | 0.00015581
Cu | 1.2493
Dolomite | 2.9778
Fe | 242.9509
Feldspar | 5.48e-09
Ferromanganese | 0.22067
Fluorspar | 4.4687
Granite | 1.0146e-08
Gravel | 0.89639
Hg | 0.010914
Limestone (CaCO3) | 3034.4057
Mg | 2.9156e-10
N2 | 106634.2944
Ni | 1.5728e-05
O2 | 18639.213
Olivine | 2.2793
Pb | 0.77441
Phosphate as P2O5 | 1663.0821
Potassium chloride (KCl) | 0.8066
Quartz (SiO2) | 1.2384e-17
Rutile | 6.7069e-27
S (bonded) | 0.0048015
S (elemental) | 7675.6689
Sand (SiO2) | 3199.9189
Shale | 12.4842
Sodium chloride (NaCl) | 23547.8464
Sodium nitrate (NaNO3) | 8.7581e-10
Talc | 3.1971e-21
Unspecified | 8.6696e-42
Zn | 0.028684
WATER USE
Source | Use for | Use for | Totals
| processing | cooling
| (mg) | (mg) | (mg)
Public supply | 4038638.1687 | 0 | 4038638.1687
River canal | 586446.1257 | 14878705.7238 | 15465151.8496
Sea | 256032.4221 | 5093478.4174 | 5349510.8396
Well | 188371.7546 | 36658.022 | 225029.7766
Unspecified | 2322819.0682 | 35197043.8401 | 37519862.9083
Totals | 7392307.5394 | 55205886.0033 | 62598193.5427
AIR EMISSIONS
Emission | From | From | From | From | From | From | Totals
| fuel prod'n | fuel use | transport | process | biomass | fugitive
| (mg) | (mg) | (mg) | (mg) | (mg) | (mg) | (mg)
dust (PM10) | 579.162 | 431.0183 | 3.367 | 175.6113 | 0 | 0 | 1189.1586
CO | 1774.7859 | 978.3643 | 38.4245 | 334.1371 | 0 | 0 | 3125.7118
CO2 | 487858.6231 | 2287051.6351 | 9704.642 | 229877.6464 | -18.5622 | 0 | 3014473.9845
SOX as SO2 | 2087.8587 | 9796.7981 | 120.0017 | 358.7216 | 0 | 0 | 12363.38
H2S | 0.00083004 | 0 | 0.0025375 | 0.0047894 | 0 | 0 | 0.008157
mercaptan | 0.00017759 | 1.9867e-05 | 7.3388e-07 | 0.0086488 | 0 | 0 | 0.0088469
NOX as NO2 | 1539.3276 | 4550.749 | 71.1455 | 251.9098 | 0 | 0 | 6413.1319
NH3 | 5.5995e-05 | 0 | 0.00017117 | 30.0471 | 0 | 0 | 30.0474
Cl2 | 7.6898e-06 | 1.2196e-05 | 2.3507e-05 | 0.095156 | 0 | 0 | 0.095199
HCl | 46.2199 | 44.8666 | 0.0068464 | 0.0094196 | 0 | 0 | 91.1027
F2 | 1.4728e-06 | 5.6539e-06 | 4.5011e-06 | 0.00072399 | 0 | 0 | 0.00073561
HF | 1.7386 | 1.6825 | 0.00018515 | 1.2995e-05 | 0 | 0 | 3.4213
hydrocarbons not specified elsewhere | 1880.4741 | 630.3853 | 20.9528 | 4709.2026 | 0 | 0.88138 | 7241.8962
aldehyde (-CHO) | 5.366e-10 | 0 | 1.6404e-09 | 100.2408 | 0 | 0 | 100.2408
organics | 5.6743e-05 | 0.00011477 | 0.00017346 | 1261.0541 | 0 | 0 | 1261.0545
Pb+compounds as Pb | 2.4062e-05 | 0.0012827 | 7.355e-05 | 0.00077471 | 0 | 0 | 0.002155
Hg+compounds as Hg | 0.00055167 | 0 | 3.2438e-06 | 0.016162 | 0 | 0 | 0.016717
metals not specified elsewhere | 0.52192 | 4.7815 | 8.8913e-05 | 0.098659 | 0 | 0 | 5.4022
H2SO4 | 2.0132e-13 | 0 | 6.1543e-13 | 0.007922 | 0 | 0 | 0.007922
N2O | 1.1549e-06 | 7.8177e-09 | 1.4182e-08 | 0.0085697 | 0 | 0 | 0.0085708
H2 | 45.3585 | 1.395e-06 | 0.0011228 | 21.4543 | 0 | 0 | 66.8139
dichloroethane (DCE) C2H4Cl2 | 8.2778e-06 | 0 | 2.5305e-05 | 7.5293e-05 | 0 | 3.4922e-05 | 0.0001438
vinyl chloride monomer (VCM) | 0.00018566 | 0 | 0.00056755 | 8.6918e-06 | 0 | 8.5565e-06 | 0.00077046
CFC/HCFC/HFC not specified elsewhere | 1.1714e-06 | 0 | 3.5807e-06 | 0.0048393 | 0 | 0 | 0.0048441
organo-chlorine not specified elsewhere | 2.5051e-06 | 0 | 6.2119e-06 | 0.012091 | 0 | 0 | 0.0121
HCN | 1.3574e-33 | 0 | 4.1494e-33 | 13.6192 | 0 | 0 | 13.6192
CH4 | 30249.0973 | 804.5942 | 0.01771 | 2387.676 | 0 | 0.21213 | 33441.5974
aromatic HC not specified elsewhere | 0.0503 | 0 | 0.15368 | 17.1092 | 0 | 1.1266 | 18.4398
polycyclic hydrocarbons (PAH) | 2.372e-34 | 1.9421 | 7.2512e-34 | 2.837e-33 | 0 | 0 | 1.9421
NMVOC | 0.018364 | 0 | 9.5469e-05 | 18.9124 | 0 | 0 | 18.9309
CS2 | 8.1675e-10 | 0 | 2.4967e-09 | 5.8216e-05 | 0 | 0 | 5.8219e-05
methylene chloride CH2Cl2 | 4.5792e-11 | 0 | 1.3995e-10 | 0.00011691 | 0 | 0 | 0.00011691
Cu+compounds as Cu | 2.9101e-08 | 0.0017576 | 8.8959e-08 | 0.00029307 | 0 | 0 | 0.0020508
As+compounds as As | 0 | 0 | 0 | 0.00010076 | 0 | 0 | 0.00010076
Cd+compounds as Cd | 1.442e-05 | 0 | 2.7713e-06 | 1.1344e-05 | 0 | 0 | 2.8535e-05
Ag+compounds as Ag | 0 | 0 | 0 | 6.7619e-06 | 0 | 0 | 6.7619e-06
Zn+compounds as Zn | 4.2649e-05 | 0 | 0.00013037 | 0.00020012 | 0 | 0 | 0.00037314
Cr+compounds as Cr | 4.185e-08 | 1.0682 | 1.2793e-07 | 0.00015334 | 0 | 0 | 1.0683
Se+compounds as Se | 0 | 0 | 0 | 2.3419e-07 | 0 | 0 | 2.3419e-07
Ni+compounds as Ni | 5.2147e-08 | 1.9421 | 1.5941e-07 | 1.196e-06 | 0 | 0 | 1.9421
Sb+compounds as Sb | 0 | 0 | 2.6708e-08 | 4.3003e-11 | 0 | 0 | 2.6751e-08
ethylene C2H4 | 0 | 0 | 4.3878e-07 | 3.0743 | 0 | 0 | 3.0743
oxygen | 0 | 0 | 0 | 3.6811e-06 | 0 | 0 | 3.6811e-06
asbestos | 0 | 0 | 0 | 2.4744e-07 | 0 | 0 | 2.4744e-07
dioxin/furan as Teq | 0 | 0 | 0 | 1.0756e-24 | 0 | 0 | 1.0756e-24
benzene C6H6 | 0 | 0 | 0 | 0.86472 | 0 | 5.6147 | 6.4794
toluene C7H8 | 0 | 0 | 0 | 0.13361 | 0 | 0.96449 | 1.0981
xylenes C8H10 | 0 | 0 | 0 | 0.12044 | 0 | 0.33309 | 0.45354
ethylbenzene C8H10 | 0 | 0 | 0 | 0.14529 | 0 | 0.22069 | 0.36598
styrene | 0 | 0 | 0 | 0.035489 | 0 | 0.029397 | 0.064886
propylene | 0 | 0 | 0 | 2.2773 | 0 | 0 | 2.2773
CO2 EQUIVALENTS
Type | From | From | From | From | From | From | Totals
| fuel prod'n | fuel use | transport | process | biomass | fugitive
| (mg) | (mg) | (mg) | (mg) | (mg) | (mg) | (mg)
20 year equiv | 2372493.6476 | 2340784.3616 | 9845.4475 | 392711.8061 | -18.5622 | 15.796 | 5115832.4967
100 year equiv | 1192778.8545 | 2309405.1868 | 9844.7568 | 299592.6159 | -18.5622 | 7.5231 | 3811610.375
500 year equiv | 708793.2982 | 2296531.6792 | 9844.4734 | 261388.5982 | -18.5622 | 4.129 | 3276543.616
SOLID WASTES
Emission | From | From | From | From | Totals
| fuel prod'n | fuel use | transport | process
| (mg) | (mg) | (mg) | (mg) | (mg)
Plastic containers | 3.9592e-07 | 0 | 1.2103e-06 | 1.8799e-08 | 1.625e-06
Paper | 5.3351e-06 | 0 | 1.6309e-05 | 1.9202e-06 | 2.3564e-05
Plastics | 0.00046952 | 0 | 0.0014353 | 6.3987 | 6.4006
Metals | 4.3977e-05 | 0 | 0.00013444 | 1.8816e-05 | 0.00019723
Putrescibles | 0.0055122 | 0 | 0.016851 | 0.00031241 | 0.022675
Unspecified refuse | 2802.93 | 0 | 0.0001566 | 1.3534e-07 | 2802.9302
Mineral waste | 20.9773 | 0 | 60.4677 | 1530.2993 | 1611.7443
Slags & ash | 6813.2051 | 4520.2936 | 23.4971 | 311.7154 | 11668.7112
Mixed industrial | 2065.6791 | 0 | 2.3575 | 313.2647 | 2381.3012
Regulated chemicals | 3427.109 | 0 | 0.0043678 | 263.6866 | 3690.7999
Unregulated chemicals | 2595.3316 | 0 | 0.079638 | 434.6867 | 3030.0979
Construction waste | 7.3618e-06 | 0 | 2.2505e-05 | 17.0886 | 17.0887
Waste to incinerator | 0.0091768 | 0 | 0.02804 | 322.6132 | 322.6504
Inert chemical | 0.0021644 | 0 | 0.0014084 | 8615.0304 | 8615.034
Wood waste | 1.8614e-05 | 0 | 5.6902e-05 | 0.57945 | 0.57952
Wooden pallets | 1.94e-06 | 0 | 5.9306e-06 | 9.2099e-08 | 7.9628e-06
Waste to recycling | 0.00028487 | 0 | 0.00087084 | 154.2467 | 154.2479
Waste returned to mine | 32136.5553 | 0 | 2.2321 | 158.6889 | 32297.4762
Tailings | 0.66208 | 0 | 2.0229 | 53.1536 | 55.8386
Municipal solid waste | -3587.4132 | 0 | 0 | 0.00036175 | -3587.4128
Note: Negative values correspond to consumption of waste e.g. recycling or use in electricity generation.
EU SOLID WASTES
Emission | Totals
(mg)
010101 metallic min'l excav'n waste | 289.7133
010102 non-metal min'l excav'n waste | 33096.4983
010306 non 010304/010305 tailings | 4.4676
010308 non-010307 powdery wastes | 2.548
010399 unspecified met. min'l wastes | 16.6618
010408 non-010407 gravel/crushed rock | 0.34593
010410 non-010407 powdery wastes | 0.0013552
010411 non-010407 potash/rock salt | 15.6312
010499 unsp'd non-met. waste | 0.0041122
010505*oil-bearing drilling mud/waste | 3321.9918
010508 non-010504/010505 chloride mud | 2595.3065
010599 unspecified drilling mud/waste | 2802.93
020107 wastes from forestry | 0.57648
050106*oil ind. oily maint'e sludges | 2.6485
050107*oil industry acid tars | 147.7718
050199 unspecified oil industry waste | 219.7157
050699 coal pyrolysis unsp'd waste | 16.1676
060101*H2SO4/H2SO3 MFSU waste | 0.0014203
060102*HCl MFSU waste | 0.00011712
060106*other acidic MFSU waste | 3.5277e-08
060199 unsp'd acid MFSU waste | 1.4111e-07
060204*NaOH/KOH MFSU waste | 0.25222
060299 unsp'd base MFSU waste | 0.0075987
060313*h. metal salt/sol'n MFSU waste | 15.6653
060314 other salt/sol'n MFSU waste | 0.10849
060399 unsp'd salt/sol'n MFSU waste | 375.7576
060404*Hg MSFU waste | 0.079899
060405*other h. metal MFSU waste | 0.15124
060499 unsp'd metallic MFSU waste | 3.5101
060602*dangerous sulphide MFSU waste | 0.0061209
060603 non-060602 sulphide MFSU waste | 15.3513
060701*halogen electrol. asbestos waste | 1.0321
060702*Cl pr. activated C waste | 3.83e-07
060703*BaSO4 sludge with Hg | 0.04085
060704*halogen pr. acids and sol'ns | 5.8669
060799 unsp'd halogen pr. waste | 3.4964
061002*N ind. dangerous sub. waste | 235.6336
061099 unsp'd N industry waste | 0.89936
070101*organic chem. aqueous washes | 0.062535
070103*org. halogenated solv'ts/washes | 5.1928e-13
070107*hal'd still bottoms/residues | 0.0032811
070108*other still bottoms/residues | 36.9478
070111*org. chem. dan. eff. sludge | 1.0761e-05
070112 non-070111 effluent sludge | 6.0775
070199 unsp'd organic chem. waste | 49.3458
070204*polymer ind. other washes | 0.12365
070207*polymer ind. hal'd still waste | 0.031094
070208*polymer ind. other still waste | 191.5471
070209*polymer ind. hal'd fil. cakes | 2.9798e-05
070213 polymer ind. waste plastic | 1.2925
070214*polymer ind. dan. additives | 146.9193
070216 polymer ind. silicone wastes | 5.9883e-06
070299 unsp'd polymer ind. waste | 494.1073
080199 unspecified paint/varnish waste | 0.080444
100101 non-100104 ash, slag & dust | 11308.5038
100102 coal fly ash | 191.4494
100104*oil fly ash and boiler dust | 0.092729
100105 FGD Ca-based reac. solid waste | 0.0017035
100113*emulsified hyrdocarbon fly ash | 0.00035323
100114*dangerous co-incin'n ash/slag | 66.9956
100115 non-100115 co-incin'n ash/slag | 1.3674
100116*dangerous co-incin'n fly ash | 0.00065047
100199 unsp'd themal process waste | 3.8081
100202 unprocessed iron/steel slag | 72.6667
100210 iron/steel mill scales | 5.4899
100399 unspecified aluminium waste | 0.97593
100501 primary/secondary zinc slags | 0.27806
100504 zinc pr. other dust | 0.00013526
100511 non-100511 Zn pr. skimmings | 1.5029e-05
101304 lime calcin'n/hydration waste | 6.2333
130208*other engine/gear/lub. oil | 2.6283
150101 paper and cardboard packaging | 4.7333e-09
150102 plastic packaging | 8.6477e-11
150103 wooden packaging | 7.5145e-06
150106 mixed packaging | 0.8362
170107 non-170106 con'e/brick/tile mix | 3.2207e-05
170904 non-170901/2/3 con./dem'n waste | 17.0877
190199 unspecified incin'n/pyro waste | 0.035365
190905 sat./spent ion exchange resins | 8615.0323
200101 paper and cardboard | 2.2544e-05
200108 biodeg. kitchen/canteen waste | 0.022374
200138 non-200137 wood | 4.7093e-21
200139 plastics | 5.108
200140 metals | 5.6505e-05
200199 other separately coll. frac'ns | -741.1345
200301 mixed municipal waste | 0.90135
200399 unspecified municipal wastes | -762.1665
Note: 1. Negative values correspond to consumption of waste e.g. recycling or use in electricity generation.
2. Entries with an asterisk (*) refer to hazardous substances as defined by EU Directive 91/689/EEC.
WATER EMISSIONS
Emission | From | From | From | From | Totals
| fuel prod'n | fuel use | transport | process
| (mg) | (mg) | (mg) | (mg) | (mg)
COD | 2.78 | 0 | 0.054446 | 375.2161 | 378.0506
BOD | 0.68323 | 0 | 0.00010653 | 44.5103 | 45.1937
Pb+compounds as Pb | 1.9186e-05 | 0 | 5.8636e-05 | 0.00013514 | 0.00021296
Fe+compounds as Fe | 0.0010859 | 0 | 0.003317 | 0.007651 | 0.012054
Na+compounds as Na | 0.46685 | 0 | 0.034947 | 8500.1431 | 8500.6449
acid as H+ | 0.72975 | 0 | 0.0015152 | 28.133 | 28.8643
NO3- | 0.068355 | 0 | 2.2777e-05 | 10.0175 | 10.0859
Hg+compounds as Hg | 7.3669e-09 | 0 | 2.252e-08 | 0.0030456 | 0.0030456
metals not specified elsewhere | 0.18278 | 0 | 0.0012402 | 71.521 | 71.705
ammonium compounds as NH4+ | 1.1033 | 0 | 0.003453 | 200.9202 | 202.0269
Cl- | 1.1563 | 0 | 0.054334 | 7370.7739 | 7371.9845
CN- | 2.3581e-06 | 0 | 7.2067e-06 | 11.9656 | 11.9656
F- | 0.00011795 | 0 | 0.00036051 | 1.1484 | 1.1488
S+sulphides as S | 2.0731e-07 | 0 | 6.3374e-07 | 0.0012072 | 0.001208
dissolved organics (non-hydrocarbon) | 1.1386 | 0 | 0.00015242 | 846.9495 | 848.0883
suspended solids | 40.6715 | 0 | 6.076 | 656.4207 | 703.1682
detergent/oil | 0.0011768 | 0 | 0.0035949 | 13.4525 | 13.4573
hydrocarbons not specified elsewhere | 5.2719 | 0.019045 | 0.0031981 | 0.52616 | 5.8203
organo-chlorine not specified elsewhere | 2.1781e-06 | 0 | 6.6582e-06 | 0.075557 | 0.075566
dissolved chlorine | 9.8869e-07 | 0 | 3.0223e-06 | 0.0016915 | 0.0016955
phenols | 0.0045345 | 0 | 2.5112e-06 | 0.50208 | 0.50661
dissolved solids not specified elsewhere | 0.0055128 | 0 | 0.014623 | 272.6522 | 272.6723
P+compounds as P | 0.022749 | 0 | 2.927e-06 | 541.1887 | 541.2114
other nitrogen as N | 0.16211 | 0 | 0.0012506 | 1.2697 | 1.4331
other organics not specified elsewhere | 4.9663e-05 | 0 | 0.00015182 | 0.00033367 | 0.00053515
SO4-- | 0.0039781 | 0 | 0.012156 | 4023.4008 | 4023.4169
dichloroethane (DCE) | 1.889e-07 | 0 | 5.7747e-07 | 1.6994e-06 | 2.4658e-06
vinyl chloride monomer (VCM) | 3.4506e-06 | 0 | 1.0548e-05 | 5.0767e-07 | 1.4507e-05
K+compounds as K | 2.5337e-05 | 0 | 7.7454e-05 | 0.02523 | 0.025333
Ca+compounds as Ca | 7.7763e-05 | 0 | 0.00023772 | 0.44683 | 0.44714
Mg+compounds as Mg | 8.1852e-06 | 0 | 2.5022e-05 | 0.00079197 | 0.00082517
Cr+compounds as Cr | 7.7101e-08 | 0 | 2.3569e-07 | 3.7611e-05 | 3.7923e-05
ClO3-- | 4.578e-05 | 0 | 0.00013995 | 1.275 | 1.2752
BrO3-- | 1.4841e-07 | 0 | 4.5369e-07 | 0.00044152 | 0.00044212
TOC | 4.8454e-05 | 0 | 0.00014812 | 17.6086 | 17.6088
AOX | 3.0391e-07 | 0 | 9.2902e-07 | 2.0682e-06 | 3.3011e-06
Al+compounds as Al | 3.7165e-05 | 0 | 0.00011361 | 0.56006 | 0.56021
Zn+compounds as Zn | 5.7118e-06 | 0 | 1.7461e-05 | 0.08843 | 0.088453
Cu+compounds as Cu | 8.7578e-07 | 0 | 2.6772e-06 | 0.038548 | 0.038552
Ni+compounds as Ni | 2.8122e-07 | 0 | 8.5967e-07 | 0.024245 | 0.024246
CO3-- | 0 | 0 | 0.00021295 | 57.0086 | 57.0088
As+compounds as As | 0 | 0 | 5.5349e-09 | 0.00028197 | 0.00028198
Cd+compounds as Cd | 0 | 0 | 5.6827e-08 | 7.238e-08 | 1.2921e-07
Mn+compounds as Mn | 0 | 0 | 2.5228e-07 | 9.9571e-08 | 3.5185e-07
organo-tin as Sn | 0 | 0 | 3.1408e-09 | 2.6183e-09 | 5.7591e-09
Sr+compounds as Sr | 0 | 0 | 4.8242e-10 | 0.00013995 | 0.00013995
organo-silicon | 0 | 0 | 0 | 1.0277e-06 | 1.0277e-06
benzene | 0 | 0 | 0 | 5.0946e-07 | 5.0946e-07
dioxin/furan as Teq | 0 | 0 | 2.5152e-09 | 2.4219e-23 | 2.5152e-09