## u5835
AMMONIA
Data per kg
GROSS ENERGY
Fuel type | Fuel prod'n | Energy content | Energy use | Feedstock | Total
| & delivery | of delivered | in | energy | energy
| energy | fuel | transport
| (MJ) | (MJ) | (MJ) | (MJ) | (MJ)
Electricity | 1.9423 | 0.64165 | 0.5066 | 0 | 3.0905
Oil fuels | 0.22764 | 2.3035 | 0.029308 | 0.0017255 | 2.5622
Other fuels | 0.055043 | -2.7468 | 0.0023924 | 32.8013 | 30.112
Totals | 2.225 | 0.1984 | 0.5383 | 32.803 | 35.7647
PRIMARY FUELS & FEEDSTOCKS
Fuel type | Fuel prod'n | Energy content | Fuel use | Feedstock | Total
| & delivery | of delivered | in | energy | energy
| energy | fuel | transport
| (MJ) | (MJ) | (MJ) | (MJ) | (MJ)
Coal | 0.65489 | 0.27855 | 0.17477 | 0.00013455 | 1.1083
Oil | 0.2184 | 2.3431 | 0.059881 | 0.0017255 | 2.6231
Gas | 0.66785 | 1.1825 | 0.16261 | 32.8002 | 34.8132
Hydro | 0.22533 | 0.18689 | 0.0043866 | 0 | 0.4166
Nuclear | 0.39675 | 0.071205 | 0.12436 | 0 | 0.59232
Lignite | 4.2369e-07 | 1.6335e-07 | 5.2849e-08 | 0 | 6.3988e-07
Wood | 6.751e-09 | 6.4965e-10 | 5.3769e-10 | 3.3166e-05 | 3.3174e-05
Sulphur | 7.1978e-07 | 7.8418e-08 | 6.2167e-08 | 0.00088762 | 0.00088848
Biomass (solid) | 0.025886 | 0.016729 | 0.0027895 | 5.1171e-11 | 0.045405
Hydrogen | 1.4364e-18 | 0.00028795 | 1.5033e-07 | 0 | 0.0002881
Recovered energy | -1.4097e-17 | -3.8904 | -3.3546e-06 | 0 | -3.8904
Unspecified | 6.4543e-05 | 3.6221e-05 | 2.1586e-07 | 0 | 0.00010098
Peat | 4.0472e-06 | 3.1068e-06 | 1.5545e-08 | 0 | 7.1696e-06
Geothermal | 1.3528e-05 | 8.1847e-06 | 1.5773e-06 | 0 | 2.329e-05
Solar | 1.5267e-05 | 9.3629e-06 | 7.9587e-08 | 0 | 2.471e-05
Wave/tidal | 1.709e-05 | 3.3148e-06 | 4.8486e-06 | 0 | 2.5253e-05
Biomass (liquid/gas) | 0.018818 | 0.0024083 | 0.0066124 | 0 | 0.027839
Industrial waste | 0.002926 | 0.0019249 | 1.2805e-05 | 0 | 0.0048637
Municipal Waste | 0.011 | 0.0037487 | 0.0024314 | 0 | 0.017181
Wind | 0.003003 | 0.0014029 | 0.00044646 | 0 | 0.0048524
Totals | 2.225 | 0.1984 | 0.5383 | 32.803 | 35.7647
FUELS & FEEDSTOCKS
Fuel type | Input in mg
Crude oil | 58286.3842
Gas/condensate | 645640.3624
Coal | 38664.7181
Metallurgical coal | 9.6182
Lignite | 0.042344
Peat | 0.81016
Wood | 3.7514
RAW MATERIALS
Raw material | Input in mg
Air | 155609.8797
Animal matter | 1.1246e-14
Barytes | 0.032632
Bauxite | 0.09813
Bentonite | 0.026796
Biomass (including water) | 8276.2407
Calcium sulphate (CaSO4) | 0.0010188
Chalk (CaCO3) | 2.6621e-28
Clay | 2.394e-05
Cr | 3.7005e-07
Cu | 9.9897e-06
Dolomite | 0.29156
Fe | 23.8595
Feldspar | 2.7508e-14
Ferromanganese | 0.021671
Fluorspar | 3.5352
Granite | 1.6328e-09
Gravel | 0.088032
Hg | 0.0011368
Limestone (CaCO3) | 10.3982
Mg | 4.3762e-26
N2 | 12883.0603
Ni | 1.9781e-10
O2 | 0.43759
Olivine | 0.22384
Pb | 0.1832
Phosphate as P2O5 | 4.5505e-08
Potassium chloride (KCl) | 0.0075841
Quartz (SiO2) | 1.8588e-33
Rutile | 3.8241e-28
S (bonded) | 0.00076802
S (elemental) | 95.9483
Sand (SiO2) | 887.252
Shale | 0.0028843
Sodium chloride (NaCl) | 792.2821
Sodium nitrate (NaNO3) | 1.3146e-25
Talc | 3.6456e-21
Unspecified | 2.0481e-42
Zn | 0.0066954
WATER USE
Source | Use for | Use for | Totals
| processing | cooling
| (mg) | (mg) | (mg)
Public supply | 3262659.9794 | 0 | 3262659.9794
River canal | 2200046.9322 | 71307307.0639 | 73507353.9961
Sea | 64.4792 | 612.858 | 677.3372
Well | 434616.3703 | 0.021999 | 434616.3923
Unspecified | 84024.6555 | 10716.4538 | 94741.1094
Totals | 5981412.4166 | 71318636.3977 | 77300048.8143
AIR EMISSIONS
Emission | From | From | From | From | From | From | Totals
| fuel prod'n | fuel use | transport | process | biomass | fugitive
| (mg) | (mg) | (mg) | (mg) | (mg) | (mg) | (mg)
dust (PM10) | 131.755 | 14.065 | 0.58599 | 142.7527 | 0 | 0 | 289.1587
CO | 428.3856 | 122.373 | 7.2355 | 242.5348 | 0 | 0 | 800.5289
CO2 | 176060.2724 | 1640297.6761 | 2185.877 | 370623.1489 | -3.4407 | 0 | 2189163.5338
SOX as SO2 | 852.0916 | 910.7946 | 30.0866 | 0.13757 | 0 | 0 | 1793.1104
H2S | 0.00033254 | 0 | 0.00046393 | 9.6221e-07 | 0 | 0 | 0.00079743
mercaptan | 6.5857e-06 | 2.5165e-06 | 1.3397e-07 | 1.845e-06 | 0 | 0 | 1.1081e-05
NOX as NO2 | 420.9973 | 1298.5238 | 14.9965 | 471.6492 | 0 | 0 | 2206.1668
NH3 | 2.2434e-05 | 0 | 3.1249e-05 | 14.1097 | 0 | 0 | 14.1098
Cl2 | 3.0809e-06 | 4.7976e-05 | 4.2913e-06 | 3.5901e-06 | 0 | 0 | 5.8939e-05
HCl | 19.326 | 0.5514 | 0.0012517 | 0.00023702 | 0 | 0 | 19.8789
F2 | 5.9006e-07 | 2.2362e-05 | 8.2189e-07 | 7.8535e-06 | 0 | 0 | 3.1627e-05
HF | 0.72684 | 0.020678 | 3.3808e-05 | 7.8517e-06 | 0 | 0 | 0.74756
hydrocarbons not specified elsewhere | 579.2891 | 223.8085 | 4.5128 | 7.2923 | 0 | 1.3184e-16 | 814.9027
aldehyde (-CHO) | 2.1499e-10 | 0 | 2.9945e-10 | 7.0242e-16 | 0 | 0 | 5.1444e-10
organics | 2.2734e-05 | 4.1223e-12 | 3.1666e-05 | 31.7621 | 0 | 0 | 31.7621
Pb+compounds as Pb | 9.6403e-06 | 9.2874e-05 | 1.3428e-05 | 9.303e-09 | 0 | 0 | 0.00011595
Hg+compounds as Hg | 0.00024895 | 0 | 5.9217e-07 | 0.00027954 | 0 | 0 | 0.00052908
metals not specified elsewhere | 0.2218 | 0.10774 | 1.6235e-05 | 5.9008e-11 | 0 | 0 | 0.32956
H2SO4 | 8.0658e-14 | 0 | 1.1235e-13 | 5.0177e-13 | 0 | 0 | 6.9478e-13
N2O | 2.7354e-07 | 3.2278e-15 | 2.5889e-09 | 1.282e-18 | 0 | 0 | 2.7613e-07
H2 | 22.2921 | 2.5201e-11 | 0.00020497 | 0.15106 | 0 | 0 | 22.4434
dichloroethane (DCE) C2H4Cl2 | 3.3165e-06 | 0 | 4.6195e-06 | 3.5238e-14 | 0 | 4.4197e-08 | 7.9801e-06
vinyl chloride monomer (VCM) | 7.4384e-05 | 0 | 0.00010361 | 1.2056e-06 | 0 | 5.2666e-08 | 0.00017925
CFC/HCFC/HFC not specified elsewhere | 4.6929e-07 | 0 | 6.5368e-07 | 3.6181e-06 | 0 | 0 | 4.7411e-06
organo-chlorine not specified elsewhere | 9.2592e-07 | 0 | 1.134e-06 | 2.1292e-05 | 0 | 0 | 2.3352e-05
HCN | 5.4382e-34 | 0 | 7.5749e-34 | 2.1858e-16 | 0 | 0 | 2.1858e-16
CH4 | 1575.7541 | 71.307 | 0.0032376 | 7021.0211 | 0 | 3.1694e-17 | 8668.0853
aromatic HC not specified elsewhere | 0.020168 | 0 | 0.028089 | 0.0006119 | 0 | 2.6974e-16 | 0.048869
polycyclic hydrocarbons (PAH) | 9.5034e-35 | 4.7453e-16 | 1.3237e-34 | 1.3162e-43 | 0 | 0 | 4.7453e-16
NMVOC | 0.0073018 | 0 | 1.7408e-05 | 0.99439 | 0 | 0 | 1.0017
CS2 | 3.2722e-10 | 0 | 4.5579e-10 | 6.5234e-09 | 0 | 0 | 7.3064e-09
methylene chloride CH2Cl2 | 1.8346e-11 | 0 | 2.5555e-11 | 4.8217e-12 | 0 | 0 | 4.8723e-11
Cu+compounds as Cu | 1.1659e-08 | 2.6236e-19 | 1.624e-08 | 3.1942e-15 | 0 | 0 | 2.7899e-08
As+compounds as As | 0 | 0 | 0 | 1.4749e-05 | 0 | 0 | 1.4749e-05
Cd+compounds as Cd | 5.729e-06 | 0 | 5.0591e-07 | 1.7286e-06 | 0 | 0 | 7.9635e-06
Ag+compounds as Ag | 0 | 0 | 0 | 1.0149e-21 | 0 | 0 | 1.0149e-21
Zn+compounds as Zn | 1.7087e-05 | 0 | 2.38e-05 | 1.5259e-13 | 0 | 0 | 4.0887e-05
Cr+compounds as Cr | 1.6767e-08 | 2.6099e-16 | 2.3355e-08 | 6.6701e-05 | 0 | 0 | 6.6741e-05
Se+compounds as Se | 0 | 0 | 0 | 3.515e-23 | 0 | 0 | 3.515e-23
Ni+compounds as Ni | 2.0892e-08 | 4.7453e-16 | 2.9101e-08 | 1.7953e-22 | 0 | 0 | 4.9993e-08
Sb+compounds as Sb | 0 | 0 | 2.4065e-09 | 6.4546e-27 | 0 | 0 | 2.4065e-09
ethylene C2H4 | 0 | 0 | 3.9537e-08 | 1.7492e-15 | 0 | 0 | 3.9537e-08
oxygen | 0 | 0 | 0 | 2.7985e-21 | 0 | 0 | 2.7985e-21
asbestos | 0 | 0 | 0 | 5.6775e-13 | 0 | 0 | 5.6775e-13
dioxin/furan as Teq | 0 | 0 | 0 | 3.1464e-30 | 0 | 0 | 3.1464e-30
benzene C6H6 | 0 | 0 | 0 | 1.1686e-05 | 0 | 1.0432e-15 | 1.1686e-05
toluene C7H8 | 0 | 0 | 0 | 1.0654e-06 | 0 | 1.7642e-16 | 1.0654e-06
xylenes C8H10 | 0 | 0 | 0 | 1.7996e-17 | 0 | 7.2813e-17 | 9.0809e-17
ethylbenzene C8H10 | 0 | 0 | 0 | 2.195e-17 | 0 | 4.6799e-17 | 6.8749e-17
styrene | 0 | 0 | 0 | 5.2975e-18 | 0 | 4.3933e-18 | 9.6908e-18
propylene | 0 | 0 | 0 | 1.2957e-15 | 0 | 0 | 1.2957e-15
CO2 EQUIVALENTS
Type | From | From | From | From | From | From | Totals
| fuel prod'n | fuel use | transport | process | biomass | fugitive
| (mg) | (mg) | (mg) | (mg) | (mg) | (mg) | (mg)
20 year equiv | 276351.6623 | 1645634.8803 | 2214.0872 | 806433.4016 | -3.4407 | 2.3606e-15 | 2730630.5907
100 year equiv | 214897.2543 | 1642853.9082 | 2213.9609 | 532613.5798 | -3.4407 | 1.1245e-15 | 2392575.2626
500 year equiv | 189685.1894 | 1641712.9966 | 2213.9091 | 420277.2427 | -3.4407 | 6.1738e-16 | 2253885.8972
SOLID WASTES
Emission | From | From | From | From | Totals
| fuel prod'n | fuel use | transport | process
| (mg) | (mg) | (mg) | (mg) | (mg)
Plastic containers | 1.5862e-07 | 0 | 2.2095e-07 | 4.2506e-14 | 3.7957e-07
Paper | 2.1375e-06 | 0 | 2.9773e-06 | 4.3534e-12 | 5.1148e-06
Plastics | 0.00018811 | 0 | 0.00026202 | 0.66312 | 0.66357
Metals | 1.7619e-05 | 0 | 2.4542e-05 | 4.2714e-11 | 4.2161e-05
Putrescibles | 0.0022085 | 0 | 0.0030762 | 3.2248e-05 | 0.0053169
Unspecified refuse | 679.6834 | 0 | 2.8477e-05 | 7.675e-12 | 679.6834
Mineral waste | 7.9958 | 0 | 11.0545 | 92.6885 | 111.7388
Slags & ash | 2898.3668 | 60.2068 | 4.2956 | 97.6113 | 3060.4805
Mixed industrial | 436.9805 | 0 | 0.43304 | 4.5007 | 441.9143
Regulated chemicals | 831.7397 | 0 | 0.00079737 | 39.0383 | 870.7788
Unregulated chemicals | 629.3469 | 0 | 0.014556 | 27.7013 | 657.0628
Construction waste | 2.9495e-06 | 0 | 4.1084e-06 | 7.7701e-06 | 1.4828e-05
Waste to incinerator | 0.0036798 | 0 | 0.0051251 | 1162.7656 | 1162.7744
Inert chemical | 0.00054404 | 0 | 0.0002571 | 8576.7403 | 8576.7411
Wood waste | 7.4576e-06 | 0 | 1.0388e-05 | 0.074976 | 0.074994
Wooden pallets | 7.7727e-07 | 0 | 1.0827e-06 | 2.0759e-13 | 1.8599e-06
Waste to recycling | 0.00011413 | 0 | 0.00015898 | 0.014483 | 0.014756
Waste returned to mine | 7536.8895 | 0 | 0.40798 | 0.0038422 | 7537.3013
Tailings | 0.26547 | 0 | 0.36974 | 1.4173 | 2.0525
Municipal solid waste | -1620.8034 | 0 | 0 | 1.0972e-16 | -1620.8034
Note: Negative values correspond to consumption of waste e.g. recycling or use in electricity generation.
EU SOLID WASTES
Emission | Totals
(mg)
010101 metallic min'l excav'n waste | 18.5104
010102 non-metal min'l excav'n waste | 7626.5189
010306 non 010304/010305 tailings | 2.0482
010308 non-010307 powdery wastes | 0.6028
010399 unspecified met. min'l wastes | 0.14123
010408 non-010407 gravel/crushed rock | 0.045648
010410 non-010407 powdery wastes | 2.9659e-07
010411 non-010407 potash/rock salt | 1.7881
010499 unsp'd non-met. waste | 0.00029764
010505*oil-bearing drilling mud/waste | 805.5509
010508 non-010504/010505 chloride mud | 629.3365
010599 unspecified drilling mud/waste | 679.6834
020107 wastes from forestry | 0.07499
050106*oil ind. oily maint'e sludges | 0.00040592
050107*oil industry acid tars | 0.014545
050199 unspecified oil industry waste | 25.1197
050699 coal pyrolysis unsp'd waste | 6.2724
060101*H2SO4/H2SO3 MFSU waste | 3.711e-10
060102*HCl MFSU waste | 1.4236e-05
060106*other acidic MFSU waste | 3.1072e-14
060199 unsp'd acid MFSU waste | 1.2429e-13
060204*NaOH/KOH MFSU waste | 0.00025517
060299 unsp'd base MFSU waste | 1.6245e-07
060313*h. metal salt/sol'n MFSU waste | 2.349
060314 other salt/sol'n MFSU waste | 0.00024314
060399 unsp'd salt/sol'n MFSU waste | 0.18471
060404*Hg MSFU waste | 0.0041672
060405*other h. metal MFSU waste | 0.00094985
060499 unsp'd metallic MFSU waste | 0.43156
060602*dangerous sulphide MFSU waste | 1.3047e-06
060603 non-060602 sulphide MFSU waste | 0.19189
060701*halogen electrol. asbestos waste | 0.13373
060702*Cl pr. activated C waste | 5.0978e-17
060703*BaSO4 sludge with Hg | 0.0036479
060704*halogen pr. acids and sol'ns | 0.77026
060799 unsp'd halogen pr. waste | 0.41194
061002*N ind. dangerous sub. waste | 1162.756
061099 unsp'd N industry waste | 4.438
070101*organic chem. aqueous washes | 1.8966e-14
070103*org. halogenated solv'ts/washes | 2.6067e-18
070107*hal'd still bottoms/residues | 0.00010565
070108*other still bottoms/residues | 0.0034963
070111*org. chem. dan. eff. sludge | 2.5415e-06
070112 non-070111 effluent sludge | 9.072e-16
070199 unsp'd organic chem. waste | 0.0073416
070204*polymer ind. other washes | 3.029e-05
070207*polymer ind. hal'd still waste | 0.0053763
070208*polymer ind. other still waste | 25.9535
070209*polymer ind. hal'd fil. cakes | 9.0373e-18
070213 polymer ind. waste plastic | 0.00028525
070214*polymer ind. dan. additives | 0.012356
070216 polymer ind. silicone wastes | 7.9758e-17
070299 unsp'd polymer ind. waste | 0.048262
080199 unspecified paint/varnish waste | 0.019032
100101 non-100104 ash, slag & dust | 2949.3905
100102 coal fly ash | 0.077005
100104*oil fly ash and boiler dust | 2.1456e-08
100105 FGD Ca-based reac. solid waste | 0.00035942
100113*emulsified hyrdocarbon fly ash | 2.1111e-09
100114*dangerous co-incin'n ash/slag | 96.9236
100115 non-100115 co-incin'n ash/slag | 0.10568
100116*dangerous co-incin'n fly ash | 0.00013711
100199 unsp'd themal process waste | 13.5328
100202 unprocessed iron/steel slag | 7.1377
100210 iron/steel mill scales | 0.53925
100399 unspecified aluminium waste | 0.0018754
100501 primary/secondary zinc slags | 0.065782
100504 zinc pr. other dust | 3.1964e-05
100511 non-100511 Zn pr. skimmings | 3.5516e-06
101304 lime calcin'n/hydration waste | 0.0012529
130208*other engine/gear/lub. oil | 12.9698
150101 paper and cardboard packaging | 2.376e-14
150102 plastic packaging | 4.3409e-16
150103 wooden packaging | 1.7758e-06
150106 mixed packaging | 8.9589e-13
170107 non-170106 con'e/brick/tile mix | 7.5983e-06
170904 non-170901/2/3 con./dem'n waste | 1.2094e-07
190199 unspecified incin'n/pyro waste | 0.008367
190905 sat./spent ion exchange resins | 8576.7408
200101 paper and cardboard | 5.3273e-06
200108 biodeg. kitchen/canteen waste | 0.0052934
200138 non-200137 wood | 5.3701e-21
200139 plastics | 0.66322
200140 metals | 1.3349e-05
200199 other separately coll. frac'ns | -243.1809
200301 mixed municipal waste | 0.089112
200399 unspecified municipal wastes | -928.0381
Note: 1. Negative values correspond to consumption of waste e.g. recycling or use in electricity generation.
2. Entries with an asterisk (*) refer to hazardous substances as defined by EU Directive 91/689/EEC.
WATER EMISSIONS
Emission | From | From | From | From | Totals
| fuel prod'n | fuel use | transport | process
| (mg) | (mg) | (mg) | (mg) | (mg)
COD | 0.75327 | 0 | 0.0099536 | 606.9258 | 607.689
BOD | 0.16741 | 0 | 1.9448e-05 | 0.002964 | 0.17039
Pb+compounds as Pb | 7.6866e-06 | 0 | 1.0707e-05 | 0.00010783 | 0.00012622
Fe+compounds as Fe | 0.00043542 | 0 | 0.00060642 | 0.00014591 | 0.0011878
Na+compounds as Na | 0.1162 | 0 | 0.0064345 | 225.4373 | 225.56
acid as H+ | 0.2831 | 0 | 0.00027666 | 14.7875 | 15.0709
NO3- | 0.016749 | 0 | 4.158e-06 | 36.1702 | 36.187
Hg+compounds as Hg | 2.9515e-09 | 0 | 4.1111e-09 | 2.9874e-05 | 2.9881e-05
metals not specified elsewhere | 0.070268 | 0 | 0.00022643 | 68.0229 | 68.0934
ammonium compounds as NH4+ | 0.36294 | 0 | 0.00063129 | 458.7903 | 459.1539
Cl- | 0.28609 | 0 | 0.0099247 | 638.6096 | 638.9056
CN- | 9.4474e-07 | 0 | 1.3159e-06 | 2.7073e-09 | 2.2634e-06
F- | 4.7257e-05 | 0 | 6.5825e-05 | 1.0017e-07 | 0.00011318
S+sulphides as S | 8.3058e-08 | 0 | 1.1569e-07 | 4.945e-13 | 1.9875e-07
dissolved organics (non-hydrocarbon) | 0.27899 | 0 | 2.7825e-05 | 0.0007178 | 0.27973
suspended solids | 9.971 | 0 | 1.1108 | 4.7136 | 15.7954
detergent/oil | 0.00047188 | 0 | 0.00065722 | 0.0016119 | 0.002741
hydrocarbons not specified elsewhere | 0.0070792 | 3.8213e-06 | 0.00058457 | 0.19066 | 0.19833
organo-chlorine not specified elsewhere | 8.7264e-07 | 0 | 1.2155e-06 | 0.010166 | 0.010168
dissolved chlorine | 3.9611e-07 | 0 | 5.5174e-07 | 8.1957e-06 | 9.1435e-06
phenols | 0.001109 | 0 | 4.5843e-07 | 9.2876e-05 | 0.0012023
dissolved solids not specified elsewhere | 0.0020892 | 0 | 0.0026705 | 204.434 | 204.4388
P+compounds as P | 0.0055742 | 0 | 5.3434e-07 | 0.20475 | 0.21032
other nitrogen as N | 0.062892 | 0 | 0.00022835 | 0.00137 | 0.06449
other organics not specified elsewhere | 1.9897e-05 | 0 | 2.7715e-05 | 6.6752e-13 | 4.7612e-05
SO4-- | 0.001595 | 0 | 0.0022215 | 123.3523 | 123.3561
dichloroethane (DCE) | 7.5683e-08 | 0 | 1.0542e-07 | 4.2429e-18 | 1.811e-07
vinyl chloride monomer (VCM) | 1.3825e-06 | 0 | 1.9256e-06 | 7.7962e-23 | 3.3081e-06
K+compounds as K | 1.0151e-05 | 0 | 1.414e-05 | 0.00019409 | 0.00021838
Ca+compounds as Ca | 3.1155e-05 | 0 | 4.3396e-05 | 0.033001 | 0.033076
Mg+compounds as Mg | 3.2794e-06 | 0 | 4.5678e-06 | 3.1164e-05 | 3.9011e-05
Cr+compounds as Cr | 3.089e-08 | 0 | 4.3027e-08 | 0.00018067 | 0.00018075
ClO3-- | 1.8342e-05 | 0 | 2.5548e-05 | 0.16509 | 0.16513
BrO3-- | 5.9461e-08 | 0 | 8.2823e-08 | 1.7824e-06 | 1.9247e-06
TOC | 1.9413e-05 | 0 | 2.704e-05 | 0.086134 | 0.08618
AOX | 1.2176e-07 | 0 | 1.696e-07 | 1.7283e-11 | 2.9137e-07
Al+compounds as Al | 1.489e-05 | 0 | 2.074e-05 | 0.035663 | 0.035698
Zn+compounds as Zn | 2.2884e-06 | 0 | 3.1875e-06 | 0.22323 | 0.22324
Cu+compounds as Cu | 3.5087e-07 | 0 | 4.8873e-07 | 0.12299 | 0.12299
Ni+compounds as Ni | 1.1267e-07 | 0 | 1.5694e-07 | 0.082031 | 0.082031
CO3-- | 0 | 0 | 1.9188e-05 | 0.062856 | 0.062876
As+compounds as As | 0 | 0 | 4.9873e-10 | 6.7274e-05 | 6.7274e-05
Cd+compounds as Cd | 0 | 0 | 5.1204e-09 | 2.0205e-15 | 5.1204e-09
Mn+compounds as Mn | 0 | 0 | 2.2732e-08 | 2.2465e-13 | 2.2732e-08
organo-tin as Sn | 0 | 0 | 2.8301e-10 | 4.0153e-25 | 2.8301e-10
Sr+compounds as Sr | 0 | 0 | 4.3476e-11 | 1.864e-05 | 1.864e-05
organo-silicon | 0 | 0 | 0 | 1.3688e-17 | 1.3688e-17
benzene | 0 | 0 | 0 | 1.5451e-19 | 1.5451e-19
dioxin/furan as Teq | 0 | 0 | 2.2663e-10 | 7.0849e-29 | 2.2663e-10