## u5837
HYDROGEN (REFORMER)
Data per kg
GROSS ENERGY
Fuel type | Fuel prod'n | Energy content | Energy use | Feedstock | Total
| & delivery | of delivered | in | energy | energy
| energy | fuel | transport
| (MJ) | (MJ) | (MJ) | (MJ) | (MJ)
Electricity | 14.0202 | 9.9789 | 0.069848 | 0 | 24.069
Oil fuels | 0.25385 | 2.4302 | 0.044039 | 0.00017346 | 2.7283
Other fuels | 3.0639 | 59.21 | 0.13035 | 0.015103 | 62.4194
Totals | 17.338 | 71.6191 | 0.24424 | 0.015277 | 89.2166
PRIMARY FUELS & FEEDSTOCKS
Fuel type | Fuel prod'n | Energy content | Fuel use | Feedstock | Total
| & delivery | of delivered | in | energy | energy
| energy | fuel | transport
| (MJ) | (MJ) | (MJ) | (MJ) | (MJ)
Coal | 1.7988 | 0.96718 | 0.0043908 | 0.0025589 | 2.7729
Oil | 0.75553 | 2.7146 | 0.18507 | 0.00017346 | 3.6553
Gas | 4.088 | 66.4203 | 0.038029 | 0.00010073 | 70.5464
Hydro | 1.8192 | 3.3512 | 0.01451 | 0 | 5.1849
Nuclear | 8.0117 | 4.1379 | 0.0020069 | 0 | 12.1515
Lignite | 4.717e-06 | 2.1564e-06 | 1.9244e-07 | 0 | 7.0659e-06
Wood | 2.8807e-08 | 4.6e-09 | 2.1164e-11 | 0.00063119 | 0.00063122
Sulphur | 3.0635e-06 | 4.9628e-07 | 2.2954e-08 | 0.011813 | 0.011816
Biomass (solid) | 0.50927 | 0.33899 | 0.00010385 | 1.3264e-10 | 0.84836
Hydrogen | 2.1613e-18 | 0.022626 | 6.3136e-07 | 0 | 0.022626
Recovered energy | 2.3026e-17 | -6.5519 | -1.411e-05 | 0 | -6.5519
Unspecified | 0.00061257 | 0.00029894 | 2.9028e-07 | 0 | 0.0009118
Peat | 0.23203 | 0.15629 | 7.6569e-06 | 0 | 0.38832
Geothermal | 0.034837 | 0.017223 | 1.2408e-05 | 0 | 0.052073
Solar | 6.7894e-05 | 2.4261e-05 | 6.1943e-08 | 0 | 9.2216e-05
Wave/tidal | 0.0024828 | 0.0011921 | 1.3974e-07 | 0 | 0.003675
Biomass (liquid/gas) | 0.013988 | 0.006758 | 1.5982e-05 | 0 | 0.020762
Industrial waste | 0.021326 | 0.012543 | 9.8278e-06 | 0 | 0.033879
Municipal Waste | 0.037003 | 0.017363 | 5.8098e-05 | 0 | 0.054424
Wind | 0.013162 | 0.006545 | 3.2324e-05 | 0 | 0.01974
Totals | 17.338 | 71.6191 | 0.24424 | 0.015277 | 89.2166
FUELS & FEEDSTOCKS
Fuel type | Input in mg
Crude oil | 81221.3982
Gas/condensate | 1339677.1854
Coal | 97281.2156
Metallurgical coal | 40.3543
Lignite | 0.46968
Peat | 43880.3816
Wood | 71.3769
RAW MATERIALS
Raw material | Input in mg
Air | 37955.265
Animal matter | 1.1406e-08
Barytes | 740.9831
Bauxite | 9.1842
Bentonite | 0.075741
Biomass (including water) | 98210.5674
Calcium sulphate (CaSO4) | 0.00061862
Chalk (CaCO3) | 1.1211e-27
Clay | 0.00024432
Cr | 770.4108
Cu | 5.875e-05
Dolomite | 1.2236
Fe | 100.1368
Feldspar | 1.3709e-15
Ferromanganese | 0.090953
Fluorspar | 5.3126
Granite | 6.876e-09
Gravel | 0.36946
Hg | 0.021828
Limestone (CaCO3) | 15895.3451
Mg | 3.8926e-15
N2 | 47997.6053
Ni | 4.2767e-06
O2 | 54751.9996
Olivine | 0.93945
Pb | 0.77069
Phosphate as P2O5 | 0.036032
Potassium chloride (KCl) | 0.067188
Quartz (SiO2) | 1.6537e-22
Rutile | 1.6105e-27
S (bonded) | 0.0021169
S (elemental) | 1276.0402
Sand (SiO2) | 1305.3282
Shale | 0.0017517
Sodium chloride (NaCl) | 33755.1754
Sodium nitrate (NaNO3) | 1.1693e-14
Talc | 6.7926e-21
Unspecified | 8.6247e-42
Zn | 0.028276
WATER USE
Source | Use for | Use for | Totals
| processing | cooling
| (mg) | (mg) | (mg)
Public supply | 4963257.1379 | 0 | 4963257.1379
River canal | 3.6054 | 13.9404 | 17.5459
Sea | 7.6593 | 485.9363 | 493.5956
Well | 0.37984 | 0.3181 | 0.69794
Unspecified | 1005217.8308 | 88150236.0611 | 89155453.8919
Totals | 5968486.6132 | 88150736.256 | 94119222.8692
AIR EMISSIONS
Emission | From | From | From | From | From | From | Totals
| fuel prod'n | fuel use | transport | process | biomass | fugitive
| (mg) | (mg) | (mg) | (mg) | (mg) | (mg) | (mg)
dust (PM10) | 667.2475 | 2443.3132 | 3.3529 | 164.8519 | 0 | 0 | 3278.7656
CO | 2727.1558 | 692.455 | 30.9469 | 0.011216 | 0 | 0 | 3450.569
CO2 | 481886.288 | 3748059.342 | 8140.8066 | 9.3004 | -62.2949 | 0 | 4238033.4422
SOX as SO2 | 2985.5522 | 3772.1744 | 108.3468 | 0.32343 | 0 | 0 | 6866.3968
H2S | 0.0012898 | 0 | 0.0020569 | 1.6913e-06 | 0 | 0 | 0.0033484
mercaptan | 6.2882e-06 | 1.3043e-10 | 5.9616e-07 | 7.2133e-07 | 0 | 0 | 7.6058e-06
NOX as NO2 | 2750.0299 | 23985.2341 | 59.1223 | 0.18599 | 0 | 0 | 26794.5723
NH3 | 8.7015e-05 | 0 | 0.00013905 | 0.0015195 | 0 | 0 | 0.0017455
Cl2 | 1.195e-05 | 6.7753e-06 | 1.9094e-05 | 0.33975 | 0 | 0 | 0.33979
HCl | 51.4041 | 0.27541 | 0.00555 | 0.0045427 | 0 | 0 | 51.6896
F2 | 2.2887e-06 | 3.0625e-06 | 3.6481e-06 | 9.5417e-05 | 0 | 0 | 0.00010442
HF | 1.9373 | 0.010333 | 0.00015008 | 1.215e-05 | 0 | 0 | 1.9478
hydrocarbons not specified elsewhere | 888.3271 | 12039.2226 | 17.0972 | 0.0064494 | 0 | 7.1361e-06 | 12944.6534
aldehyde (-CHO) | 8.3387e-10 | 0 | 1.3325e-09 | 9.5618e-15 | 0 | 0 | 2.1664e-09
organics | 8.8178e-05 | 1.3218e-05 | 0.00014091 | 0.10634 | 0 | 0 | 0.10658
Pb+compounds as Pb | 3.7392e-05 | 1.0245e-06 | 5.9701e-05 | 8.3935e-08 | 0 | 0 | 9.8201e-05
Hg+compounds as Hg | 0.0007899 | 0 | 2.6351e-06 | 0.0019766 | 0 | 0 | 0.0027691
metals not specified elsewhere | 0.78441 | 2.2739 | 7.2084e-05 | 3.0183e-07 | 0 | 0 | 3.0583
H2SO4 | 3.1285e-13 | 0 | 4.9994e-13 | 2.1839e-07 | 0 | 0 | 2.1839e-07
N2O | 1.1513e-06 | 1.0579e-13 | 1.152e-08 | 7.0096e-08 | 0 | 0 | 1.2329e-06
H2 | 26.4286 | 2.8821e-08 | 0.00091206 | 4.6147 | 0 | 0 | 31.0442
dichloroethane (DCE) C2H4Cl2 | 1.2864e-05 | 0 | 2.0556e-05 | 3.8349e-09 | 0 | 7.5837e-06 | 4.1007e-05
vinyl chloride monomer (VCM) | 0.00028851 | 0 | 0.00046105 | 1.8774e-06 | 0 | 9.0353e-06 | 0.00076047
CFC/HCFC/HFC not specified elsewhere | 1.8202e-06 | 0 | 2.9088e-06 | 0.00010146 | 0 | 0 | 0.00010619
organo-chlorine not specified elsewhere | 3.6286e-06 | 0 | 5.0462e-06 | 0.00056857 | 0 | 0 | 0.00057724
HCN | 2.1093e-33 | 0 | 3.3707e-33 | 1.0893e-17 | 0 | 0 | 1.0893e-17
CH4 | 138357.4036 | 3046.4675 | 0.01437 | 0.73951 | 0 | 1.336e-06 | 141404.625
aromatic HC not specified elsewhere | 0.078144 | 0 | 0.12486 | 0.037284 | 0 | 1.9473e-05 | 0.24031
polycyclic hydrocarbons (PAH) | 3.6861e-34 | 3.4535e-05 | 5.8904e-34 | 3.7884e-38 | 0 | 0 | 3.4535e-05
NMVOC | 0.033147 | 0 | 7.7462e-05 | 0.21141 | 0 | 0 | 0.24464
CS2 | 1.2692e-09 | 0 | 2.0282e-09 | 7.0051e-10 | 0 | 0 | 3.9979e-09
methylene chloride CH2Cl2 | 7.116e-11 | 0 | 1.1342e-10 | 1.6496e-05 | 0 | 0 | 1.6496e-05
Cu+compounds as Cu | 4.5222e-08 | 8.57e-09 | 7.2266e-08 | 7e-09 | 0 | 0 | 1.3306e-07
As+compounds as As | 0 | 0 | 0 | 1.1346e-09 | 0 | 0 | 1.1346e-09
Cd+compounds as Cd | 2.5821e-05 | 0 | 2.2512e-06 | 1.5736e-10 | 0 | 0 | 2.8073e-05
Ag+compounds as Ag | 0 | 0 | 0 | 9.0295e-11 | 0 | 0 | 9.0295e-11
Zn+compounds as Zn | 6.6275e-05 | 0 | 0.00010591 | 1.5013e-07 | 0 | 0 | 0.00017233
Cr+compounds as Cr | 6.5034e-08 | 1.8995e-05 | 1.0392e-07 | 1.0881e-09 | 0 | 0 | 1.9165e-05
Se+compounds as Se | 0 | 0 | 0 | 3.1269e-12 | 0 | 0 | 3.1269e-12
Ni+compounds as Ni | 8.1035e-08 | 3.4535e-05 | 1.2949e-07 | 1.6008e-11 | 0 | 0 | 3.4746e-05
Sb+compounds as Sb | 0 | 0 | 4.1284e-07 | 5.7413e-16 | 0 | 0 | 4.1284e-07
ethylene C2H4 | 0 | 0 | 6.7826e-06 | 2.601e-05 | 0 | 0 | 3.2793e-05
oxygen | 0 | 0 | 0 | 1.722e-10 | 0 | 0 | 1.722e-10
asbestos | 0 | 0 | 0 | 6.7665e-07 | 0 | 0 | 6.7665e-07
dioxin/furan as Teq | 0 | 0 | 0 | 8.6976e-31 | 0 | 0 | 8.6976e-31
benzene C6H6 | 0 | 0 | 0 | 1.5751e-05 | 0 | 4.5694e-05 | 6.1445e-05
toluene C7H8 | 0 | 0 | 0 | 1.3429e-06 | 0 | 1.053e-05 | 1.1873e-05
xylenes C8H10 | 0 | 0 | 0 | 7.5964e-07 | 0 | 4.8867e-06 | 5.6463e-06
ethylbenzene C8H10 | 0 | 0 | 0 | 3.402e-06 | 0 | 3.0449e-06 | 6.4469e-06
styrene | 0 | 0 | 0 | 1.7304e-07 | 0 | 1.9649e-07 | 3.6953e-07
propylene | 0 | 0 | 0 | 1.9266e-05 | 0 | 0 | 1.9266e-05
CO2 EQUIVALENTS
Type | From | From | From | From | From | From | Totals
| fuel prod'n | fuel use | transport | process | biomass | fugitive
| (mg) | (mg) | (mg) | (mg) | (mg) | (mg) | (mg)
20 year equiv | 9068164.6059 | 3974442.9071 | 8254.883 | 55.1926 | -62.2949 | 0.00010424 | 13050855.2939
100 year equiv | 3672225.8645 | 3855630.6733 | 8254.3226 | 26.3512 | -62.2949 | 5.2135e-05 | 7536074.9168
500 year equiv | 1458507.4064 | 3806887.1927 | 8254.0927 | 14.5189 | -62.2949 | 3.076e-05 | 5273600.9158
SOLID WASTES
Emission | From | From | From | From | Totals
| fuel prod'n | fuel use | transport | process
| (mg) | (mg) | (mg) | (mg) | (mg)
Plastic containers | 6.1523e-07 | 0 | 9.8318e-07 | 4.0873e-08 | 1.6393e-06
Paper | 8.2905e-06 | 0 | 1.3249e-05 | 4.1634e-06 | 2.5702e-05
Plastics | 0.00072961 | 0 | 0.0011659 | 12.6159 | 12.6178
Metals | 6.8338e-05 | 0 | 0.00010921 | 3.6885e-05 | 0.00021443
Putrescibles | 0.0085657 | 0 | 0.013689 | 0.00061945 | 0.022874
Unspecified refuse | 978.3485 | 0 | 0.00012672 | 5.1495e-12 | 978.3486
Mineral waste | 31.0575 | 0 | 49.0125 | 1619.5842 | 1699.6543
Slags & ash | 11320.3939 | 32.0469 | 19.0462 | 31.9503 | 11403.4373
Mixed industrial | -713.8418 | 0 | 1.9488 | 3.8536 | -708.0394
Regulated chemicals | 1194.8387 | 0 | 0.0035482 | 1514.7297 | 2709.5719
Unregulated chemicals | 905.9187 | 0 | 0.064704 | 2797.0864 | 3703.0697
Construction waste | 1.144e-05 | 0 | 1.8282e-05 | 0.00053235 | 0.00056207
Waste to incinerator | 0.014258 | 0 | 0.022782 | 0.26855 | 0.30559
Inert chemical | 0.0027987 | 0 | 0.0011441 | 12617.671 | 12617.6749
Wood waste | 2.8925e-05 | 0 | 4.6221e-05 | 1.4269 | 1.427
Wooden pallets | 3.0147e-06 | 0 | 4.8177e-06 | 1.9961e-07 | 8.032e-06
Waste to recycling | 0.00044267 | 0 | 0.00070742 | 0.00066858 | 0.0018187
Waste returned to mine | 18855.9511 | 0 | 1.8129 | 2274.7586 | 21132.5225
Tailings | 1.0286 | 0 | 1.6435 | 2.1969 | 4.869
Municipal solid waste | -5134.1018 | 0 | 0 | 0.0011278 | -5134.1007
Note: Negative values correspond to consumption of waste e.g. recycling or use in electricity generation.
EU SOLID WASTES
Emission | Totals
(mg)
010101 metallic min'l excav'n waste | 2355.0447
010102 non-metal min'l excav'n waste | 20404.018
010306 non 010304/010305 tailings | 4.7925
010308 non-010307 powdery wastes | 2.5358
010399 unspecified met. min'l wastes | 1.5084
010408 non-010407 gravel/crushed rock | 0.8651
010410 non-010407 powdery wastes | 1.4781e-08
010411 non-010407 potash/rock salt | 38.5912
010499 unsp'd non-met. waste | 0.010251
010505*oil-bearing drilling mud/waste | 1159.5248
010508 non-010504/010505 chloride mud | 905.8782
010599 unspecified drilling mud/waste | 978.3484
020107 wastes from forestry | 1.427
050106*oil ind. oily maint'e sludges | 1.8456e-06
050107*oil industry acid tars | 0.001796
050199 unspecified oil industry waste | 35.1253
050699 coal pyrolysis unsp'd waste | 19.9431
060101*H2SO4/H2SO3 MFSU waste | 0.0001263
060102*HCl MFSU waste | 0.00027054
060106*other acidic MFSU waste | 6.0336e-14
060199 unsp'd acid MFSU waste | 2.4134e-13
060204*NaOH/KOH MFSU waste | 0.0048482
060299 unsp'd base MFSU waste | 0.018559
060313*h. metal salt/sol'n MFSU waste | 1552.9921
060314 other salt/sol'n MFSU waste | 0.0096699
060399 unsp'd salt/sol'n MFSU waste | 173.1265
060404*Hg MSFU waste | 0.084777
060405*other h. metal MFSU waste | 2609.3271
060499 unsp'd metallic MFSU waste | 8.2195
060602*dangerous sulphide MFSU waste | 6.6368e-08
060603 non-060602 sulphide MFSU waste | 2.5521
060701*halogen electrol. asbestos waste | 2.5442
060702*Cl pr. activated C waste | 4.6542e-10
060703*BaSO4 sludge with Hg | 0.070509
060704*halogen pr. acids and sol'ns | 14.8006
060799 unsp'd halogen pr. waste | 7.922
061002*N ind. dangerous sub. waste | 3.6788e-16
061099 unsp'd N industry waste | 1.4041e-18
070101*organic chem. aqueous washes | 0.19496
070103*org. halogenated solv'ts/washes | 1.299e-19
070107*hal'd still bottoms/residues | 0.0037987
070108*other still bottoms/residues | 0.48685
070111*org. chem. dan. eff. sludge | 1.0702e-05
070112 non-070111 effluent sludge | 2.9634e-05
070199 unsp'd organic chem. waste | 1.5196
070204*polymer ind. other washes | 1.3856e-06
070207*polymer ind. hal'd still waste | 0.022641
070208*polymer ind. other still waste | 0.00096639
070209*polymer ind. hal'd fil. cakes | 9.2899e-05
070213 polymer ind. waste plastic | 0.0012205
070214*polymer ind. dan. additives | 0.0010896
070216 polymer ind. silicone wastes | 3.9184e-18
070299 unsp'd polymer ind. waste | 0.14562
080199 unspecified paint/varnish waste | 0.080061
100101 non-100104 ash, slag & dust | 11320.5803
100102 coal fly ash | 0.68394
100104*oil fly ash and boiler dust | 0.035698
100105 FGD Ca-based reac. solid waste | 0.0020826
100113*emulsified hyrdocarbon fly ash | 0.00093935
100114*dangerous co-incin'n ash/slag | 0.012207
100115 non-100115 co-incin'n ash/slag | 1.9724
100116*dangerous co-incin'n fly ash | 0.00079648
100199 unsp'd themal process waste | 2.3443
100202 unprocessed iron/steel slag | 29.9555
100210 iron/steel mill scales | 2.2623
100399 unspecified aluminium waste | 0.12142
100501 primary/secondary zinc slags | 0.27672
100504 zinc pr. other dust | 0.0001346
100511 non-100511 Zn pr. skimmings | 1.4956e-05
101304 lime calcin'n/hydration waste | 6.7153e-05
130208*other engine/gear/lub. oil | 4.1035e-18
150101 paper and cardboard packaging | 1.1841e-15
150102 plastic packaging | 2.1633e-17
150103 wooden packaging | 7.478e-06
150106 mixed packaging | 4.4647e-14
170107 non-170106 con'e/brick/tile mix | 3.1997e-05
170904 non-170901/2/3 con./dem'n waste | 0.000401
190199 unspecified incin'n/pyro waste | 0.035197
190905 sat./spent ion exchange resins | 12617.6729
200101 paper and cardboard | 2.2434e-05
200108 biodeg. kitchen/canteen waste | 0.022267
200138 non-200137 wood | 1.0006e-20
200139 plastics | 12.6164
200140 metals | 5.6212e-05
200199 other separately coll. frac'ns | -1693.9152
200301 mixed municipal waste | 0.37429
200399 unspecified municipal wastes | -4155.7479
Note: 1. Negative values correspond to consumption of waste e.g. recycling or use in electricity generation.
2. Entries with an asterisk (*) refer to hazardous substances as defined by EU Directive 91/689/EEC.
WATER EMISSIONS
Emission | From | From | From | From | Totals
| fuel prod'n | fuel use | transport | process
| (mg) | (mg) | (mg) | (mg) | (mg)
COD | 1.4066 | 0 | 0.044134 | 1.2662 | 2.717
BOD | 0.23424 | 0 | 8.6539e-05 | 0.05982 | 0.29415
Pb+compounds as Pb | 2.9814e-05 | 0 | 4.7532e-05 | 2.1649e-07 | 7.7562e-05
Fe+compounds as Fe | 0.0016871 | 0 | 0.0026889 | 1.3369 | 1.3413
Na+compounds as Na | 0.17389 | 0 | 0.028415 | 595.8224 | 596.0247
acid as H+ | 0.90029 | 0 | 0.0012282 | 21.9607 | 22.8623
NO3- | 0.023439 | 0 | 1.8502e-05 | 0.67302 | 0.69648
Hg+compounds as Hg | 1.1448e-08 | 0 | 1.8293e-08 | 0.0005692 | 0.00056923
metals not specified elsewhere | 0.22157 | 0 | 0.0010061 | 100.0925 | 100.3151
ammonium compounds as NH4+ | 0.95565 | 0 | 0.002799 | 0.0057541 | 0.96421
Cl- | 0.41789 | 0 | 0.04414 | 1356.843 | 1357.305
CN- | 3.6644e-06 | 0 | 5.8407e-06 | 4.7902e-09 | 9.5099e-06
F- | 0.0001833 | 0 | 0.00029235 | 0.003028 | 0.0035036
S+sulphides as S | 3.2216e-07 | 0 | 5.1481e-07 | 1.6118e-08 | 8.5309e-07
dissolved organics (non-hydrocarbon) | 0.39034 | 0 | 0.00012382 | 0.010007 | 0.40047
suspended solids | 26.1496 | 0 | 4.925 | 1808.1847 | 1839.2593
detergent/oil | 0.0018284 | 0 | 0.0029155 | 0.00013258 | 0.0048765
hydrocarbons not specified elsewhere | 0.0096082 | 2.7359e-07 | 0.0025981 | 5.0913e-06 | 0.012212
organo-chlorine not specified elsewhere | 3.3847e-06 | 0 | 5.4084e-06 | 0.19317 | 0.19318
dissolved chlorine | 1.5364e-06 | 0 | 2.4552e-06 | 0.00019915 | 0.00020315
phenols | 0.0015624 | 0 | 2.0399e-06 | 2.2605e-06 | 0.0015667
dissolved solids not specified elsewhere | 0.0081573 | 0 | 0.011879 | 481.8321 | 481.8521
P+compounds as P | 0.007799 | 0 | 2.3777e-06 | 0.10966 | 0.11747
other nitrogen as N | 0.20009 | 0 | 0.0010136 | 0.035323 | 0.23642
other organics not specified elsewhere | 7.7175e-05 | 0 | 0.00012333 | 8.5002e-05 | 0.0002855
SO4-- | 0.0061808 | 0 | 0.009876 | 136.7553 | 136.7714
dichloroethane (DCE) | 2.9355e-07 | 0 | 4.691e-07 | 7.9548e-11 | 7.6273e-07
vinyl chloride monomer (VCM) | 5.3622e-06 | 0 | 8.5689e-06 | 2.3743e-11 | 1.3931e-05
K+compounds as K | 3.9374e-05 | 0 | 6.2919e-05 | 0.0019528 | 0.0020551
Ca+compounds as Ca | 0.00012084 | 0 | 0.00019311 | 1.6268 | 1.6271
Mg+compounds as Mg | 1.272e-05 | 0 | 2.0326e-05 | 0.83391 | 0.83395
Cr+compounds as Cr | 1.1981e-07 | 0 | 1.9146e-07 | 13.1778 | 13.1778
ClO3-- | 7.1141e-05 | 0 | 0.00011368 | 3.1407 | 3.1409
BrO3-- | 2.3063e-07 | 0 | 3.6855e-07 | 4.4402e-05 | 4.5001e-05
TOC | 7.5296e-05 | 0 | 0.00012032 | 0.079346 | 0.079542
AOX | 4.7227e-07 | 0 | 7.5469e-07 | 3.3832e-07 | 1.5653e-06
Al+compounds as Al | 5.7753e-05 | 0 | 9.229e-05 | 0.059845 | 0.059995
Zn+compounds as Zn | 8.876e-06 | 0 | 1.4184e-05 | 5.9825e-07 | 2.3658e-05
Cu+compounds as Cu | 1.3609e-06 | 0 | 2.1748e-06 | 0.016836 | 0.01684
Ni+compounds as Ni | 4.3701e-07 | 0 | 6.9832e-07 | 0.012849 | 0.012851
CO3-- | 0 | 0 | 0.0032917 | 1.681 | 1.6843
As+compounds as As | 0 | 0 | 8.5558e-08 | 7.5846e-09 | 9.3142e-08
Cd+compounds as Cd | 0 | 0 | 8.7841e-07 | 1.9535e-09 | 8.8037e-07
Mn+compounds as Mn | 0 | 0 | 3.8996e-06 | 2.1709e-07 | 4.1167e-06
organo-tin as Sn | 0 | 0 | 4.855e-08 | 1.2247e-13 | 4.855e-08
Sr+compounds as Sr | 0 | 0 | 7.4577e-09 | 0.00035446 | 0.00035447
organo-silicon | 0 | 0 | 0 | 6.7246e-19 | 6.7246e-19
benzene | 0 | 0 | 0 | 1.5883e-06 | 1.5883e-06
dioxin/furan as Teq | 0 | 0 | 3.8879e-08 | 1.9585e-29 | 3.8879e-08