## u5990
HYDROGEN (CRACKER)
Data per kg
GROSS ENERGY
Fuel type | Fuel prod'n | Energy content | Energy use | Feedstock | Total
| & delivery | of delivered | in | energy | energy
| energy | fuel | transport
| (MJ) | (MJ) | (MJ) | (MJ) | (MJ)
Electricity | 2.573 | 0.68702 | 0.45504 | 0 | 3.7151
Oil fuels | 0.13637 | 11.8646 | 0.074233 | 21.373 | 33.4482
Other fuels | 0.32575 | 6.8696 | 0.015005 | 27.4624 | 34.6728
Totals | 3.0352 | 19.4211 | 0.54427 | 48.8355 | 71.836
PRIMARY FUELS & FEEDSTOCKS
Fuel type | Fuel prod'n | Energy content | Fuel use | Feedstock | Total
| & delivery | of delivered | in | energy | energy
| energy | fuel | transport
| (MJ) | (MJ) | (MJ) | (MJ) | (MJ)
Coal | 0.69773 | 0.53854 | 0.15419 | 9.3721e-05 | 1.3906
Oil | 0.53835 | 11.9957 | 0.12182 | 21.373 | 34.0289
Gas | 1.0508 | 8.7515 | 0.14409 | 27.4616 | 37.4079
Hydro | 0.0373 | 0.01656 | 0.0034681 | 0 | 0.057328
Nuclear | 0.65112 | 0.19233 | 0.1099 | 0 | 0.95334
Lignite | 2.7485e-07 | 9.7175e-08 | 5.1783e-08 | 0 | 4.2381e-07
Wood | 6.6683e-09 | 7.7794e-10 | 4.7455e-10 | 2.3517e-05 | 2.3525e-05
Sulphur | 7.1037e-07 | 6.4433e-05 | 5.5422e-08 | 0.00077641 | 0.00084161
Biomass (solid) | 0.015271 | 0.005621 | 0.0023839 | 2.7189e-11 | 0.023276
Hydrogen | 7.3764e-19 | 0.00032214 | 1.497e-07 | 0 | 0.00032229
Recovered energy | -7.2188e-18 | -2.0917 | -3.3446e-06 | 0 | -2.0917
Unspecified | 0.00011255 | 5.215e-05 | 8.3354e-07 | 0 | 0.00016553
Peat | 0.0020819 | 0.0014125 | 1.5513e-07 | 0 | 0.0034946
Geothermal | 0.00017717 | 6.0614e-05 | 1.9438e-06 | 0 | 0.00023973
Solar | 8.1645e-06 | 3.7385e-06 | 3.106e-08 | 0 | 1.1934e-05
Wave/tidal | 8.1935e-05 | 3.4237e-05 | 4.2969e-06 | 0 | 0.00012047
Biomass (liquid/gas) | 0.024183 | 0.0049493 | 0.005847 | 0 | 0.03498
Industrial waste | 0.002665 | 0.0012649 | 1.6839e-05 | 0 | 0.0039467
Municipal Waste | 0.012767 | 0.0036366 | 0.0021588 | 0 | 0.018562
Wind | 0.0025205 | 0.00077389 | 0.00039284 | 0 | 0.0036872
Totals | 3.0352 | 19.4211 | 0.54427 | 48.8355 | 71.836
FUELS & FEEDSTOCKS
Fuel type | Input in mg
Crude oil | 756206.0078
Gas/condensate | 736710.1177
Coal | 48613.7851
Metallurgical coal | 152.1922
Lignite | 0.028046
Peat | 394.8845
Wood | 2.6602
RAW MATERIALS
Raw material | Input in mg
Air | 714163.27
Animal matter | 1.3931e-10
Barytes | 0.030063
Bauxite | 1.5432
Bentonite | 110.0356
Biomass (including water) | 6582.6937
Calcium sulphate (CaSO4) | 10.9756
Chalk (CaCO3) | 2.6563e-28
Clay | 0.00019007
Cr | 3.6976e-07
Cu | 9.9678e-06
Dolomite | 4.64
Fe | 377.72
Feldspar | 3.4074e-10
Ferromanganese | 0.34308
Fluorspar | 0.18819
Granite | 1.6439e-09
Gravel | 1.3936
Hg | 0.00083977
Limestone (CaCO3) | 373.5777
Mg | 5.4208e-22
N2 | 137691.2357
Ni | 4.7435e-07
O2 | 6.895
Olivine | 3.5437
Pb | 0.18266
Phosphate as P2O5 | 2.8253e-06
Potassium chloride (KCl) | 0.0044486
Quartz (SiO2) | 2.3024e-29
Rutile | 3.8157e-28
S (bonded) | 0.00056231
S (elemental) | 90.887
Sand (SiO2) | 71.2936
Shale | 31.072
Sodium chloride (NaCl) | 536.4592
Sodium nitrate (NaNO3) | 1.6283e-21
Talc | 3.9298e-22
Unspecified | 2.0436e-42
Zn | 0.0066734
WATER USE
Source | Use for | Use for | Totals
| processing | cooling
| (mg) | (mg) | (mg)
Public supply | 178433.6491 | 0 | 178433.6491
River canal | 560995.3496 | 10454.5157 | 571449.8653
Sea | 784604.0437 | 6244454.6855 | 7029058.7292
Well | 0.090105 | 0.021752 | 0.11186
Unspecified | 544803.8856 | 66947829.985 | 67492633.8707
Totals | 2068837.0182 | 73202739.2079 | 75271576.2262
AIR EMISSIONS
Emission | From | From | From | From | From | From | Totals
| fuel prod'n | fuel use | transport | process | biomass | fugitive
| (mg) | (mg) | (mg) | (mg) | (mg) | (mg) | (mg)
dust (PM10) | 183.0994 | 60.5504 | 0.6259 | 188.1106 | 0 | 0 | 432.3863
CO | 905.4845 | 1159.3042 | 7.6167 | 445.9537 | 0 | 0 | 2518.359
CO2 | 219964.0627 | 912950.8602 | 6118.7879 | 98266.7504 | -2.4398 | 0 | 1237298.0215
SOX as SO2 | 882.5503 | 656.408 | 110.1958 | 378.6796 | 0 | 0 | 2027.8337
H2S | 0.00043312 | 0 | 0.00036121 | 0.011919 | 0 | 0 | 0.012713
mercaptan | 4.1138e-05 | 2.4291e-05 | 1.0437e-07 | 0.022854 | 0 | 0 | 0.02292
NOX as NO2 | 858.8822 | 1079.9254 | 33.186 | 143.883 | 0 | 0 | 2115.8766
NH3 | 2.922e-05 | 0 | 2.4345e-05 | 7.286e-05 | 0 | 0 | 0.00012642
Cl2 | 4.0127e-06 | 6.8792e-08 | 3.3433e-06 | 2.9368e-05 | 0 | 0 | 3.6793e-05
HCl | 19.8819 | 1.7741 | 0.00097453 | 0.021045 | 0 | 0 | 21.6781
F2 | 7.6853e-07 | 3.2092e-08 | 6.4026e-07 | 2.2765e-05 | 0 | 0 | 2.4206e-05
HF | 0.74765 | 0.06653 | 2.6337e-05 | 5.0275e-07 | 0 | 0 | 0.8142
hydrocarbons not specified elsewhere | 476.0144 | 43.7724 | 10.5592 | 1176.342 | 0 | 1.6331e-12 | 1706.688
aldehyde (-CHO) | 2.8001e-10 | 0 | 2.333e-10 | 8.7008e-12 | 0 | 0 | 5.2201e-10
organics | 2.961e-05 | 5.1062e-08 | 2.467e-05 | 376.0231 | 0 | 0 | 376.0232
Pb+compounds as Pb | 1.2556e-05 | 0.00090306 | 1.0461e-05 | 0.00011523 | 0 | 0 | 0.0010413
Hg+compounds as Hg | 0.0002694 | 0 | 4.6134e-07 | 0.0018788 | 0 | 0 | 0.0021487
metals not specified elsewhere | 0.096782 | 0.33254 | 1.2647e-05 | 7.3093e-07 | 0 | 0 | 0.42934
H2SO4 | 1.0505e-13 | 0 | 8.7529e-14 | 6.2154e-09 | 0 | 0 | 6.2156e-09
N2O | 2.7404e-07 | 3.9982e-11 | 2.017e-09 | 1.588e-14 | 0 | 0 | 2.761e-07
H2 | 28.766 | 3.1216e-07 | 0.00015969 | 1.6624 | 0 | 0 | 30.4285
dichloroethane (DCE) C2H4Cl2 | 4.3196e-06 | 0 | 3.599e-06 | 4.3643e-10 | 0 | 3.8114e-08 | 7.9571e-06
vinyl chloride monomer (VCM) | 9.6883e-05 | 0 | 8.072e-05 | 6.1765e-07 | 0 | 4.5417e-08 | 0.00017827
CFC/HCFC/HFC not specified elsewhere | 6.1124e-07 | 0 | 5.0927e-07 | 0.011368 | 0 | 0 | 0.01137
organo-chlorine not specified elsewhere | 1.1719e-06 | 0 | 8.8348e-07 | 0.0052188 | 0 | 0 | 0.0052208
HCN | 7.0831e-34 | 0 | 5.9015e-34 | 2.7075e-12 | 0 | 0 | 2.7075e-12
CH4 | 14483.1683 | 175.037 | 0.0025207 | 3564.9089 | 0 | 3.9259e-13 | 18223.1168
aromatic HC not specified elsewhere | 0.026241 | 0 | 0.021872 | 7.5796 | 0 | 3.3413e-12 | 7.6277
polycyclic hydrocarbons (PAH) | 1.2378e-34 | 5.8779e-12 | 1.0313e-34 | 1.6304e-39 | 0 | 0 | 5.8779e-12
NMVOC | 0.0071831 | 0 | 1.3589e-05 | 14.0141 | 0 | 0 | 14.0213
CS2 | 4.262e-10 | 0 | 3.551e-10 | 8.0804e-05 | 0 | 0 | 8.0805e-05
methylene chloride CH2Cl2 | 2.3896e-11 | 0 | 1.9907e-11 | 5.9726e-08 | 0 | 0 | 5.977e-08
Cu+compounds as Cu | 1.5186e-08 | 3.2498e-15 | 1.2652e-08 | 3.9565e-11 | 0 | 0 | 2.7877e-08
As+compounds as As | 0 | 0 | 0 | 0.00015272 | 0 | 0 | 0.00015272
Cd+compounds as Cd | 5.7561e-06 | 0 | 3.9414e-07 | 1.8279e-05 | 0 | 0 | 2.4429e-05
Ag+compounds as Ag | 0 | 0 | 0 | 1.2572e-17 | 0 | 0 | 1.2572e-17
Zn+compounds as Zn | 2.2255e-05 | 0 | 1.8542e-05 | 1.8901e-09 | 0 | 0 | 4.0799e-05
Cr+compounds as Cr | 2.1838e-08 | 3.2329e-12 | 1.8195e-08 | 0.00069598 | 0 | 0 | 0.00069602
Se+compounds as Se | 0 | 0 | 0 | 4.354e-19 | 0 | 0 | 4.354e-19
Ni+compounds as Ni | 2.7211e-08 | 5.8779e-12 | 2.2672e-08 | 2.2238e-18 | 0 | 0 | 4.9889e-08
Sb+compounds as Sb | 0 | 0 | 2.0753e-09 | 7.9951e-23 | 0 | 0 | 2.0753e-09
ethylene C2H4 | 0 | 0 | 3.4095e-08 | 2.1668e-11 | 0 | 0 | 3.4117e-08
oxygen | 0 | 0 | 0 | 3.4664e-17 | 0 | 0 | 3.4664e-17
asbestos | 0 | 0 | 0 | 7.0326e-09 | 0 | 0 | 7.0326e-09
dioxin/furan as Teq | 0 | 0 | 0 | 1.2993e-25 | 0 | 0 | 1.2993e-25
benzene C6H6 | 0 | 0 | 0 | 1.6129e-12 | 0 | 1.2922e-11 | 1.4535e-11
toluene C7H8 | 0 | 0 | 0 | 2.4797e-13 | 0 | 2.1853e-12 | 2.4333e-12
xylenes C8H10 | 0 | 0 | 0 | 2.2291e-13 | 0 | 9.0192e-13 | 1.1248e-12
ethylbenzene C8H10 | 0 | 0 | 0 | 2.7189e-13 | 0 | 5.7969e-13 | 8.5158e-13
styrene | 0 | 0 | 0 | 6.562e-14 | 0 | 5.4419e-14 | 1.2004e-13
propylene | 0 | 0 | 0 | 1.6049e-11 | 0 | 0 | 1.6049e-11
CO2 EQUIVALENTS
Type | From | From | From | From | From | From | Totals
| fuel prod'n | fuel use | transport | process | biomass | fugitive
| (mg) | (mg) | (mg) | (mg) | (mg) | (mg) | (mg)
20 year equiv | 1121159.5111 | 926253.0825 | 6165.8552 | 323712.0379 | -2.4398 | 2.924e-11 | 2377288.047
100 year equiv | 556315.9464 | 919426.6378 | 6165.7569 | 184680.5893 | -2.4398 | 1.3929e-11 | 1666586.4907
500 year equiv | 324585.2532 | 916626.0451 | 6165.7165 | 127642.0463 | -2.4398 | 7.6474e-12 | 1375016.6214
SOLID WASTES
Emission | From | From | From | From | Totals
| fuel prod'n | fuel use | transport | process
| (mg) | (mg) | (mg) | (mg) | (mg)
Plastic containers | 2.066e-07 | 0 | 1.7213e-07 | 5.2651e-10 | 3.7926e-07
Paper | 2.784e-06 | 0 | 2.3196e-06 | 5.3925e-08 | 5.1575e-06
Plastics | 0.00024501 | 0 | 0.00020414 | 0.48067 | 0.48112
Metals | 2.2948e-05 | 0 | 1.912e-05 | 5.291e-07 | 4.2597e-05
Putrescibles | 0.0028764 | 0 | 0.0023966 | 2.3858e-05 | 0.0052969
Unspecified refuse | 528.2053 | 0 | 2.2329e-05 | 9.5069e-08 | 528.2053
Mineral waste | 10.3803 | 0 | 8.6068 | 419.3214 | 438.3086
Slags & ash | 2911.0197 | 185.6158 | 3.3445 | 1108.6121 | 4208.5921
Mixed industrial | 331.5298 | 0 | 0.30585 | 329.6523 | 661.488
Regulated chemicals | 657.6725 | 0 | 0.00062121 | 242.7208 | 900.3939
Unregulated chemicals | 489.0925 | 0 | 0.011334 | 177.4774 | 666.5813
Construction waste | 3.8416e-06 | 0 | 3.2007e-06 | 0.0015411 | 0.0015481
Waste to incinerator | 0.0047879 | 0 | 0.0039907 | 117.8453 | 117.8541
Inert chemical | 0.00059908 | 0 | 0.0002003 | 388.8056 | 388.8064
Wood waste | 9.7133e-06 | 0 | 8.0929e-06 | 0.053164 | 0.053181
Wooden pallets | 1.0124e-06 | 0 | 8.4348e-07 | 2.5713e-09 | 1.8584e-06
Waste to recycling | 0.00014865 | 0 | 0.00012385 | 179.4025 | 179.4028
Waste returned to mine | 9456.1038 | 0 | 0.31767 | 1.4483 | 9457.8697
Tailings | 0.34541 | 0 | 0.2879 | 0.077431 | 0.71074
Municipal solid waste | -1751.1286 | 0 | 0 | 1.359e-12 | -1751.1286
Note: Negative values correspond to consumption of waste e.g. recycling or use in electricity generation.
EU SOLID WASTES
Emission | Totals
(mg)
010101 metallic min'l excav'n waste | 290.7719
010102 non-metal min'l excav'n waste | 9585.8725
010306 non 010304/010305 tailings | 0.70748
010308 non-010307 powdery wastes | 0.60099
010399 unspecified met. min'l wastes | 1.6644
010408 non-010407 gravel/crushed rock | 0.031752
010410 non-010407 powdery wastes | 0.0036738
010411 non-010407 potash/rock salt | 1.4872
010499 unsp'd non-met. waste | 0.00030063
010505*oil-bearing drilling mud/waste | 626.0212
010508 non-010504/010505 chloride mud | 489.0789
010599 unspecified drilling mud/waste | 528.2052
020107 wastes from forestry | 0.053179
050106*oil ind. oily maint'e sludges | 5.0281
050107*oil industry acid tars | 177.73
050199 unspecified oil industry waste | 171.6867
050699 coal pyrolysis unsp'd waste | 7.0416
060101*H2SO4/H2SO3 MFSU waste | 4.5608e-07
060102*HCl MFSU waste | 9.9368e-06
060106*other acidic MFSU waste | 3.8489e-10
060199 unsp'd acid MFSU waste | 1.5396e-09
060204*NaOH/KOH MFSU waste | 0.00017715
060299 unsp'd base MFSU waste | 0.0020122
060313*h. metal salt/sol'n MFSU waste | 1.56
060314 other salt/sol'n MFSU waste | 0.00049612
060399 unsp'd salt/sol'n MFSU waste | 1.0026
060404*Hg MSFU waste | 0.0032384
060405*other h. metal MFSU waste | 0.018495
060499 unsp'd metallic MFSU waste | 0.30467
060602*dangerous sulphide MFSU waste | 0.016161
060603 non-060602 sulphide MFSU waste | 0.18177
060701*halogen electrol. asbestos waste | 0.093165
060702*Cl pr. activated C waste | 6.3146e-13
060703*BaSO4 sludge with Hg | 0.0029828
060704*halogen pr. acids and sol'ns | 0.54078
060799 unsp'd halogen pr. waste | 0.29446
061002*N ind. dangerous sub. waste | 9.1439e-11
061099 unsp'd N industry waste | 3.49e-13
070101*organic chem. aqueous washes | 2.3493e-10
070103*org. halogenated solv'ts/washes | 3.2288e-14
070107*hal'd still bottoms/residues | 0.00010542
070108*other still bottoms/residues | 35.8769
070111*org. chem. dan. eff. sludge | 2.5359e-06
070112 non-070111 effluent sludge | 1.1237e-11
070199 unsp'd organic chem. waste | 75.597
070204*polymer ind. other washes | 0.3752
070207*polymer ind. hal'd still waste | 0.0053645
070208*polymer ind. other still waste | 171.5029
070209*polymer ind. hal'd fil. cakes | 1.1194e-13
070213 polymer ind. waste plastic | 0.00028534
070214*polymer ind. dan. additives | 152.6713
070216 polymer ind. silicone wastes | 9.8687e-13
070299 unsp'd polymer ind. waste | 173.0578
080199 unspecified paint/varnish waste | 0.018975
100101 non-100104 ash, slag & dust | 3086.1444
100102 coal fly ash | 952.1838
100104*oil fly ash and boiler dust | 0.00026578
100105 FGD Ca-based reac. solid waste | 0.00035863
100113*emulsified hyrdocarbon fly ash | 2.615e-05
100114*dangerous co-incin'n ash/slag | 59.2393
100115 non-100115 co-incin'n ash/slag | 1.8663
100116*dangerous co-incin'n fly ash | 0.00013681
100199 unsp'd themal process waste | 0.082742
100202 unprocessed iron/steel slag | 113.0062
100210 iron/steel mill scales | 8.5381
100399 unspecified aluminium waste | 0.029741
100501 primary/secondary zinc slags | 0.065585
100504 zinc pr. other dust | 3.1894e-05
100511 non-100511 Zn pr. skimmings | 3.5438e-06
101304 lime calcin'n/hydration waste | 15.5194
130208*other engine/gear/lub. oil | 1.0199e-12
150101 paper and cardboard packaging | 2.9431e-10
150102 plastic packaging | 5.377e-12
150103 wooden packaging | 1.7719e-06
150106 mixed packaging | 1.1097e-08
170107 non-170106 con'e/brick/tile mix | 7.7149e-06
170904 non-170901/2/3 con./dem'n waste | 0.001498
190199 unspecified incin'n/pyro waste | 0.008342
190905 sat./spent ion exchange resins | 388.806
200101 paper and cardboard | 5.3156e-06
200108 biodeg. kitchen/canteen waste | 0.0052776
200138 non-200137 wood | 5.7887e-22
200139 plastics | 0.48079
200140 metals | 1.3364e-05
200199 other separately coll. frac'ns | -197.3355
200301 mixed municipal waste | 1.3959
200399 unspecified municipal wastes | -1131.528
Note: 1. Negative values correspond to consumption of waste e.g. recycling or use in electricity generation.
2. Entries with an asterisk (*) refer to hazardous substances as defined by EU Directive 91/689/EEC.
WATER EMISSIONS
Emission | From | From | From | From | Totals
| fuel prod'n | fuel use | transport | process
| (mg) | (mg) | (mg) | (mg) | (mg)
COD | 0.65531 | 0 | 0.0077497 | 152.4609 | 153.124
BOD | 0.13045 | 0 | 1.5151e-05 | 36.6416 | 36.7721
Pb+compounds as Pb | 1.0012e-05 | 0 | 8.3406e-06 | 0.00024877 | 0.00026713
Fe+compounds as Fe | 0.00056653 | 0 | 0.00047215 | 0.015077 | 0.016115
Na+compounds as Na | 0.092917 | 0 | 0.0049934 | 161.9018 | 161.9997
acid as H+ | 0.31785 | 0 | 0.00021552 | 0.67673 | 0.9948
NO3- | 0.013053 | 0 | 3.2394e-06 | 5.8276 | 5.8407
Hg+compounds as Hg | 3.8442e-09 | 0 | 3.2029e-09 | 0.00031968 | 0.00031969
metals not specified elsewhere | 0.078535 | 0 | 0.0001764 | 8.7758 | 8.8545
ammonium compounds as NH4+ | 0.36921 | 0 | 0.00049151 | 1.3875 | 1.7572
Cl- | 0.22665 | 0 | 0.0077301 | 73.7929 | 74.0273
CN- | 1.2305e-06 | 0 | 1.0251e-06 | 3.3535e-05 | 3.5791e-05
F- | 6.1551e-05 | 0 | 5.1279e-05 | 0.0012408 | 0.0013536
S+sulphides as S | 1.0818e-07 | 0 | 9.0133e-08 | 6.1253e-09 | 2.0444e-07
dissolved organics (non-hydrocarbon) | 0.2174 | 0 | 2.1678e-05 | 8.8913 | 9.1087
suspended solids | 12.4874 | 0 | 0.86485 | 113.2629 | 126.6151
detergent/oil | 0.00061397 | 0 | 0.0005117 | 19.9665 | 19.9676
hydrocarbons not specified elsewhere | 13.071 | 0.047334 | 0.00045517 | 0.077551 | 13.1963
organo-chlorine not specified elsewhere | 1.1366e-06 | 0 | 9.4697e-07 | 0.0070573 | 0.0070594
dissolved chlorine | 5.1592e-07 | 0 | 4.2985e-07 | 0.00084027 | 0.00084122
phenols | 0.00086499 | 0 | 3.5715e-07 | 1.1504 | 1.1513
dissolved solids not specified elsewhere | 0.0026685 | 0 | 0.0020802 | 15.1691 | 15.1739
P+compounds as P | 0.0043436 | 0 | 4.1629e-07 | 0.1197 | 0.12404
other nitrogen as N | 0.070634 | 0 | 0.00017789 | 4.1644 | 4.2352
other organics not specified elsewhere | 2.5915e-05 | 0 | 2.1592e-05 | 8.2685e-09 | 4.7516e-05
SO4-- | 0.0020756 | 0 | 0.0017299 | 483.4169 | 483.4207
dichloroethane (DCE) | 9.8575e-08 | 0 | 8.213e-08 | 5.2556e-14 | 1.807e-07
vinyl chloride monomer (VCM) | 1.8006e-06 | 0 | 1.5002e-06 | 9.6895e-19 | 3.3009e-06
K+compounds as K | 1.3222e-05 | 0 | 1.1016e-05 | 0.00010541 | 0.00012965
Ca+compounds as Ca | 4.0578e-05 | 0 | 3.3809e-05 | 0.035175 | 0.03525
Mg+compounds as Mg | 4.2712e-06 | 0 | 3.5587e-06 | 0.00048747 | 0.0004953
Cr+compounds as Cr | 4.0233e-08 | 0 | 3.3521e-08 | 4.2198e-15 | 7.3754e-08
ClO3-- | 2.3889e-05 | 0 | 1.9904e-05 | 0.11912 | 0.11916
BrO3-- | 7.7446e-08 | 0 | 6.4526e-08 | 0.00043419 | 0.00043433
TOC | 2.5284e-05 | 0 | 2.1066e-05 | 52.4791 | 52.4792
AOX | 1.5859e-07 | 0 | 1.3213e-07 | 2.1408e-07 | 5.048e-07
Al+compounds as Al | 1.9393e-05 | 0 | 1.6158e-05 | 1.4094 | 1.4094
Zn+compounds as Zn | 2.9806e-06 | 0 | 2.4833e-06 | 0.082797 | 0.082803
Cu+compounds as Cu | 4.57e-07 | 0 | 3.8076e-07 | 0.016494 | 0.016495
Ni+compounds as Ni | 1.4675e-07 | 0 | 1.2227e-07 | 0.00045631 | 0.00045658
CO3-- | 0 | 0 | 1.6547e-05 | 172.8602 | 172.8603
As+compounds as As | 0 | 0 | 4.3008e-10 | 0.00082973 | 0.00082973
Cd+compounds as Cd | 0 | 0 | 4.4156e-09 | 2.5027e-11 | 4.4407e-09
Mn+compounds as Mn | 0 | 0 | 1.9603e-08 | 2.7827e-09 | 2.2386e-08
organo-tin as Sn | 0 | 0 | 2.4405e-10 | 4.9745e-21 | 2.4405e-10
Sr+compounds as Sr | 0 | 0 | 3.7488e-11 | 1.2941e-05 | 1.2941e-05
organo-silicon | 0 | 0 | 0 | 1.6936e-13 | 1.6936e-13
benzene | 0 | 0 | 0 | 1.9139e-15 | 1.9139e-15
dioxin/furan as Teq | 0 | 0 | 1.9544e-10 | 2.9257e-24 | 1.9544e-10