## X-Exchange
| ID | 3503 | 3504 | 3702 | 3703 | 3506 | 3507 | 3508 | 3706 | 3707
Explanations | 401 | Input-Group | Output-Group | Name | Location | Category | Sub-Category | Infrastructure-Process | Unit | o-xylene, at plant
| 662 |  |  | Location | [5 empty] | RER
| 493 |  |  | InfrastructureProcess | [5 empty] | 0
| 403 |  |  | Unit | [5 empty] | kg
resource, biotic |  | 4 |  | Energy, gross calorific value, in biomass |  | resource | biotic |  | MJ | 0.058668
|  | 4 |  | Energy, gross calorific value, in biomass, primary forest |  | resource | biotic |  | MJ | 6.9182e-07
|  | 4 |  | Peat, in ground |  | resource | biotic |  | kg | 6.351e-07
|  | 4 |  | Wood, hard, standing |  | resource | biotic |  | m3 | 2.7997e-07
|  | 4 |  | Wood, primary forest, standing |  | resource | biotic |  | m3 | 6.4175e-11
|  | 4 |  | Wood, soft, standing |  | resource | biotic |  | m3 | 7.3491e-07
|  | 4 |  | Wood, unspecified, standing |  | resource | biotic |  | m3 | 6.3891e-12
resource, in air |  | 4 |  | Carbon dioxide, in air |  | resource | in air |  | kg | 0.0093604
|  | 4 |  | Energy, kinetic (in wind), converted |  | resource | in air |  | MJ | 0.021842
|  | 4 |  | Energy, solar, converted |  | resource | in air |  | MJ | 0.0017127
resource, in ground |  | 4 |  | Aluminium, 24% in bauxite, 11% in crude ore, in ground |  | resource | in ground |  | kg | 2.0647e-05
|  | 4 |  | Anhydrite, in ground |  | resource | in ground |  | kg | 8.8779e-10
|  | 4 |  | Barite, 15% in crude ore, in ground |  | resource | in ground |  | kg | 1.7347e-06
|  | 4 |  | Basalt, in ground |  | resource | in ground |  | kg | 1.9493e-11
|  | 4 |  | Borax, in ground |  | resource | in ground |  | kg | 1.6124e-10
|  | 4 |  | Cadmium, 0.30% in sulfide, Cd 0.18%, Pb, Zn, Ag, In, in ground |  | resource | in ground |  | kg | 9.543e-13
|  | 4 |  | Calcite, in ground |  | resource | in ground |  | kg | 0.0019688
|  | 4 |  | Carbon, in organic matter, in soil |  | resource | in ground |  | kg | 9.9789e-09
|  | 4 |  | Cerium, 24% in bastnasite, 2.4% in crude ore, in ground |  | resource | in ground |  | kg | 2.1942e-07
|  | 4 |  | Chromium, 25.5% in chromite, 11.6% in crude ore, in ground |  | resource | in ground |  | kg | 2.4386e-07
|  | 4 |  | Chrysotile, in ground |  | resource | in ground |  | kg | 1.9017e-08
|  | 4 |  | Cinnabar, in ground |  | resource | in ground |  | kg | 1.7702e-09
|  | 4 |  | Clay, bentonite, in ground |  | resource | in ground |  | kg | 2.5936e-06
|  | 4 |  | Clay, unspecified, in ground |  | resource | in ground |  | kg | 3.9782e-06
|  | 4 |  | Coal, brown, in ground |  | resource | in ground |  | kg | 0.026753
|  | 4 |  | Coal, hard, unspecified, in ground |  | resource | in ground |  | kg | 0.015487
|  | 4 |  | Cobalt, in ground |  | resource | in ground |  | kg | 4.6066e-07
|  | 4 |  | Colemanite, in ground |  | resource | in ground |  | kg | 4.6062e-09
|  | 4 |  | Copper, 0.99% in sulfide, Cu 0.36% and Mo 8.2E-3% in crude ore, in ground |  | resource | in ground |  | kg | 2.9843e-09
|  | 4 |  | Copper, 1.18% in sulfide, Cu 0.39% and Mo 8.2E-3% in crude ore, in ground |  | resource | in ground |  | kg | 7.3096e-09
|  | 4 |  | Copper, 1.42% in sulfide, Cu 0.81% and Mo 8.2E-3% in crude ore, in ground |  | resource | in ground |  | kg | 1.9389e-09
|  | 4 |  | Copper, 2.19% in sulfide, Cu 1.83% and Mo 8.2E-3% in crude ore, in ground |  | resource | in ground |  | kg | 9.6122e-09
|  | 4 |  | Diatomite, in ground |  | resource | in ground |  | kg | 2.0338e-13
|  | 4 |  | Dolomite, in ground |  | resource | in ground |  | kg | 8.3104e-09
|  | 4 |  | Energy, geothermal, converted |  | resource | in ground |  | MJ | 0.00040997
|  | 4 |  | Europium, 0.06% in bastnasite, 0.006% in crude ore, in ground |  | resource | in ground |  | kg | 5.4972e-10
|  | 4 |  | Feldspar, in ground |  | resource | in ground |  | kg | 2.0246e-15
|  | 4 |  | Fluorine, 4.5% in apatite, 1% in crude ore, in ground |  | resource | in ground |  | kg | 7.0882e-07
|  | 4 |  | Fluorine, 4.5% in apatite, 3% in crude ore, in ground |  | resource | in ground |  | kg | 3.1082e-07
|  | 4 |  | Fluorspar, 92%, in ground |  | resource | in ground |  | kg | 2.0954e-05
|  | 4 |  | Gadolinium, 0.15% in bastnasite, 0.015% in crude ore, in ground |  | resource | in ground |  | kg | 1.372e-09
|  | 4 |  | Gas, mine, off-gas, process, coal mining |  | resource | in ground |  | Nm3 | 7.9569e-05
|  | 4 |  | Gas, natural, in ground |  | resource | in ground |  | Nm3 | 0.14716
|  | 4 |  | Gold, Au 1.1E-4%, Ag 4.2E-3%, in ore, in ground |  | resource | in ground |  | kg | 1.3221e-18
|  | 4 |  | Gold, Au 1.3E-4%, Ag 4.6E-5%, in ore, in ground |  | resource | in ground |  | kg | 2.4662e-18
|  | 4 |  | Gold, Au 1.4E-4%, in ore, in ground |  | resource | in ground |  | kg | 2.9559e-18
|  | 4 |  | Gold, Au 2.1E-4%, Ag 2.1E-4%, in ore, in ground |  | resource | in ground |  | kg | 4.5862e-18
|  | 4 |  | Gold, Au 4.3E-4%, in ore, in ground |  | resource | in ground |  | kg | 1.0989e-18
|  | 4 |  | Gold, Au 4.9E-5%, in ore, in ground |  | resource | in ground |  | kg | 2.6776e-18
|  | 4 |  | Gold, Au 6.7E-4%, in ore, in ground |  | resource | in ground |  | kg | 4.2148e-18
|  | 4 |  | Gold, Au 7.1E-4%, in ore, in ground |  | resource | in ground |  | kg | 4.7526e-18
|  | 4 |  | Gold, Au 9.7E-4%, Ag 9.7E-4%, Zn 0.63%, Cu 0.38%, Pb 0.014%, in ore, in ground |  | resource | in ground |  | kg | 7.4174e-20
|  | 4 |  | Granite, in ground |  | resource | in ground |  | kg | 1.7499e-15
|  | 4 |  | Gravel, in ground |  | resource | in ground |  | kg | 7.8603e-05
|  | 4 |  | Gypsum, in ground |  | resource | in ground |  | kg | 2.078e-08
|  | 4 |  | Indium, 0.005% in sulfide, In 0.003%, Pb, Zn, Ag, Cd, in ground |  | resource | in ground |  | kg | 1.4168e-14
|  | 4 |  | Iron, 46% in ore, 25% in crude ore, in ground |  | resource | in ground |  | kg | 3.2725e-06
|  | 4 |  | Kaolinite, 24% in crude ore, in ground |  | resource | in ground |  | kg | 4.9558e-06
|  | 4 |  | Kieserite, 25% in crude ore, in ground |  | resource | in ground |  | kg | 1.3094e-10
|  | 4 |  | Lanthanum, 7.2% in bastnasite, 0.72% in crude ore, in ground |  | resource | in ground |  | kg | 6.5779e-08
|  | 4 |  | Lead, 5.0% in sulfide, Pb 3.0%, Zn, Ag, Cd, In, in ground |  | resource | in ground |  | kg | 2.6795e-11
|  | 4 |  | Lithium, 0.15% in brine, in ground |  | resource | in ground |  | kg | 3.0586e-14
|  | 4 |  | Magnesite, 60% in crude ore, in ground |  | resource | in ground |  | kg | 1.2725e-08
|  | 4 |  | Manganese, 35.7% in sedimentary deposit, 14.2% in crude ore, in ground |  | resource | in ground |  | kg | 1.1437e-09
|  | 4 |  | Metamorphous rock, graphite containing, in ground |  | resource | in ground |  | kg | 4.0482e-08
|  | 4 |  | Molybdenum, 0.010% in sulfide, Mo 8.2E-3% and Cu 1.83% in crude ore, in ground |  | resource | in ground |  | kg | 1.7863e-10
|  | 4 |  | Molybdenum, 0.014% in sulfide, Mo 8.2E-3% and Cu 0.81% in crude ore, in ground |  | resource | in ground |  | kg | 2.5468e-11
|  | 4 |  | Molybdenum, 0.022% in sulfide, Mo 8.2E-3% and Cu 0.36% in crude ore, in ground |  | resource | in ground |  | kg | 2.8979e-07
|  | 4 |  | Molybdenum, 0.025% in sulfide, Mo 8.2E-3% and Cu 0.39% in crude ore, in ground |  | resource | in ground |  | kg | 9.3324e-11
|  | 4 |  | Molybdenum, 0.11% in sulfide, Mo 4.1E-2% and Cu 0.36% in crude ore, in ground |  | resource | in ground |  | kg | 5.8486e-07
|  | 4 |  | Neodymium, 4% in bastnasite, 0.4% in crude ore, in ground |  | resource | in ground |  | kg | 3.6178e-08
|  | 4 |  | Nickel, 1.13% in sulfide, Ni 0.76% and Cu 0.76% in crude ore, in ground |  | resource | in ground |  | kg | 5.8842e-07
|  | 4 |  | Nickel, 1.98% in silicates, 1.04% in crude ore, in ground |  | resource | in ground |  | kg | 4.2612e-07
|  | 4 |  | Oil, crude, in ground |  | resource | in ground |  | kg | 1.3185
|  | 4 |  | Olivine, in ground |  | resource | in ground |  | kg | 3.0203e-10
|  | 4 |  | Pd, Pd 2.0E-4%, Pt 4.8E-4%, Rh 2.4E-5%, Ni 3.7E-2%, Cu 5.2E-2% in ore, in ground |  | resource | in ground |  | kg | 4.2035e-11
|  | 4 |  | Pd, Pd 7.3E-4%, Pt 2.5E-4%, Rh 2.0E-5%, Ni 2.3E+0%, Cu 3.2E+0% in ore, in ground |  | resource | in ground |  | kg | 1.0102e-10
|  | 4 |  | Phosphorus, 18% in apatite, 12% in crude ore, in ground |  | resource | in ground |  | kg | 1.2391e-06
|  | 4 |  | Phosphorus, 18% in apatite, 4% in crude ore, in ground |  | resource | in ground |  | kg | 2.8352e-06
|  | 4 |  | Praseodymium, 0.42% in bastnasite, 0.042% in crude ore, in ground |  | resource | in ground |  | kg | 3.8386e-09
|  | 4 |  | Pt, Pt 2.5E-4%, Pd 7.3E-4%, Rh 2.0E-5%, Ni 2.3E+0%, Cu 3.2E+0% in ore, in ground |  | resource | in ground |  | kg | 9.6737e-13
|  | 4 |  | Pt, Pt 4.8E-4%, Pd 2.0E-4%, Rh 2.4E-5%, Ni 3.7E-2%, Cu 5.2E-2% in ore, in ground |  | resource | in ground |  | kg | 3.468e-12
|  | 4 |  | Rh, Rh 2.0E-5%, Pt 2.5E-4%, Pd 7.3E-4%, Ni 2.3E+0%, Cu 3.2E+0% in ore, in ground |  | resource | in ground |  | kg | 9.6096e-13
|  | 4 |  | Rh, Rh 2.4E-5%, Pt 4.8E-4%, Pd 2.0E-4%, Ni 3.7E-2%, Cu 5.2E-2% in ore, in ground |  | resource | in ground |  | kg | 3.0098e-12
|  | 4 |  | Rhenium, in crude ore, in ground |  | resource | in ground |  | kg | 1.1836e-12
|  | 4 |  | Samarium, 0.3% in bastnasite, 0.03% in crude ore, in ground |  | resource | in ground |  | kg | 2.7392e-09
|  | 4 |  | Sand, unspecified, in ground |  | resource | in ground |  | kg | 1.53e-08
|  | 4 |  | Shale, in ground |  | resource | in ground |  | kg | 2.5133e-09
|  | 4 |  | Silver, 0.007% in sulfide, Ag 0.004%, Pb, Zn, Cd, In, in ground |  | resource | in ground |  | kg | 3.0167e-17
|  | 4 |  | Silver, 3.2ppm in sulfide, Ag 1.2ppm, Cu and Te, in crude ore, in ground |  | resource | in ground |  | kg | 2.1518e-17
|  | 4 |  | Silver, Ag 2.1E-4%, Au 2.1E-4%, in ore, in ground |  | resource | in ground |  | kg | 1.9208e-18
|  | 4 |  | Silver, Ag 4.2E-3%, Au 1.1E-4%, in ore, in ground |  | resource | in ground |  | kg | 4.5373e-18
|  | 4 |  | Silver, Ag 4.6E-5%, Au 1.3E-4%, in ore, in ground |  | resource | in ground |  | kg | 4.4474e-18
|  | 4 |  | Silver, Ag 9.7E-4%, Au 9.7E-4%, Zn 0.63%, Cu 0.38%, Pb 0.014%, in ore, in ground |  | resource | in ground |  | kg | 2.8889e-18
|  | 4 |  | Sodium chloride, in ground |  | resource | in ground |  | kg | 0.001195
|  | 4 |  | Sodium nitrate, in ground |  | resource | in ground |  | kg | 8.1946e-15
|  | 4 |  | Sodium sulphate, various forms, in ground |  | resource | in ground |  | kg | 5.9394e-06
|  | 4 |  | Stibnite, in ground |  | resource | in ground |  | kg | 2.1136e-14
|  | 4 |  | Sulfur, in ground |  | resource | in ground |  | kg | 2.927e-06
|  | 4 |  | Sylvite, 25 % in sylvinite, in ground |  | resource | in ground |  | kg | 8.1008e-09
|  | 4 |  | Talc, in ground |  | resource | in ground |  | kg | 3.8268e-09
|  | 4 |  | Tantalum, 81.9% in tantalite, 1.6E-4% in crude ore, in ground |  | resource | in ground |  | kg | 2.3815e-17
|  | 4 |  | Tellurium, 0.5ppm in sulfide, Te 0.2ppm, Cu and Ag, in crude ore, in ground |  | resource | in ground |  | kg | 3.1774e-18
|  | 4 |  | Tin, 79% in cassiterite, 0.1% in crude ore, in ground |  | resource | in ground |  | kg | 3.8674e-10
|  | 4 |  | TiO2, 54% in ilmenite, 2.6% in crude ore, in ground |  | resource | in ground |  | kg | 1.1629e-05
|  | 4 |  | TiO2, 95% in rutile, 0.40% in crude ore, in ground |  | resource | in ground |  | kg | 1.9824e-15
|  | 4 |  | Ulexite, in ground |  | resource | in ground |  | kg | 1.2143e-17
|  | 4 |  | Uranium, in ground |  | resource | in ground |  | kg | 9.7847e-07
|  | 4 |  | Volume occupied, final repository for low-active radioactive waste |  | resource | in ground |  | m3 | 1.2145e-09
|  | 4 |  | Volume occupied, final repository for radioactive waste |  | resource | in ground |  | m3 | 3.0753e-10
|  | 4 |  | Volume occupied, underground deposit |  | resource | in ground |  | m3 | 1.1791e-08
|  | 4 |  | Zinc, 9.0% in sulfide, Zn 5.3%, Pb, Ag, Cd, In, in ground |  | resource | in ground |  | kg | 1.8216e-08
|  | 4 |  | Zirconium, 50% in zircon, 0.39% in crude ore, in ground |  | resource | in ground |  | kg | 3.2755e-17
resource, in water |  | 4 |  | Energy, potential (in hydropower reservoir), converted |  | resource | in water |  | MJ | 0.085379
|  | 4 |  | Magnesium, 0.13% in water |  | resource | in water |  | kg | 3.7553e-18
|  | 4 |  | Water, cooling, unspecified natural origin |  | resource | in water |  | m3 | 0.017676
|  | 4 |  | Water, lake |  | resource | in water |  | m3 | 6.931e-07
|  | 4 |  | Water, process, unspecified natural origin |  | resource | in water |  | m3 | 0.0013547
|  | 4 |  | Water, river |  | resource | in water |  | m3 | 0.00028659
|  | 4 |  | Water, salt, ocean |  | resource | in water |  | m3 | 0.00079807
|  | 4 |  | Water, salt, sole |  | resource | in water |  | m3 | 0.0010519
|  | 4 |  | Water, unspecified natural origin |  | resource | in water |  | m3 | 0.0025716
|  | 4 |  | Water, well, in ground |  | resource | in water |  | m3 | 0.00011059
resource, land |  | 4 |  | Occupation, agriculture + forest |  | resource | land |  | m2a | 0.0013994
|  | 4 |  | Occupation, mineral extraction site |  | resource | land |  | m2a | 3.3138e-05
|  | 4 |  | Occupation, sealed soil |  | resource | land |  | m2a | 0.00016143
|  | 4 |  | Transformation, from agriculture + forest |  | resource | land |  | m2 | 2.4153e-06
|  | 4 |  | Transformation, from sealed soil |  | resource | land |  | m2 | 1.2216e-06
|  | 4 |  | Transformation, from tropical rain forest |  | resource | land |  | m2 | 6.1978e-09
|  | 4 |  | Transformation, from unknown |  | resource | land |  | m2 | 1.7559e-06
|  | 4 |  | Transformation, to agriculture + forest |  | resource | land |  | m2 | 2.1577e-06
|  | 4 |  | Transformation, to sealed soil |  | resource | land |  | m2 | 1.8605e-06
|  | 4 |  | Transformation, to unknown |  | resource | land |  | m2 | 5.4615e-07
air, unspecified |  |  | 4 | 1,4-Butanediol |  | air | unspecified |  | kg | 1.2605e-15
|  |  | 4 | 2-Methyl-1-propanol |  | air | unspecified |  | kg | 1.169e-15
|  |  | 4 | 2-Methyl-2-butene |  | air | unspecified |  | kg | 3.3106e-20
|  |  | 4 | 2-Propanol |  | air | unspecified |  | kg | 2.3786e-16
|  |  | 4 | Acetaldehyde |  | air | unspecified |  | kg | 6.7305e-08
|  |  | 4 | Acetic acid |  | air | unspecified |  | kg | 3.5798e-07
|  |  | 4 | Acetone |  | air | unspecified |  | kg | 7.0036e-08
|  |  | 4 | Acetonitrile |  | air | unspecified |  | kg | 6.7384e-12
|  |  | 4 | Acrolein |  | air | unspecified |  | kg | 2.1159e-11
|  |  | 4 | Acrylic acid |  | air | unspecified |  | kg | 1.0016e-19
|  |  | 4 | Aldehydes, unspecified |  | air | unspecified |  | kg | 1.1733e-09
|  |  | 4 | Ammonia |  | air | unspecified |  | kg | 5.7185e-06
|  |  | 4 | Antimony |  | air | unspecified |  | kg | 1.3603e-08
|  |  | 4 | Arsenic |  | air | unspecified |  | kg | 4.0413e-08
|  |  | 4 | Barium |  | air | unspecified |  | kg | 8.285e-09
|  |  | 4 | Benzal chloride |  | air | unspecified |  | kg | 4.5747e-21
|  |  | 4 | Benzaldehyde |  | air | unspecified |  | kg | 7.9943e-12
|  |  | 4 | Benzene |  | air | unspecified |  | kg | 2.6591e-05
|  |  | 4 | Benzene, ethyl- |  | air | unspecified |  | kg | 4.6741e-08
|  |  | 4 | Benzene, hexachloro- |  | air | unspecified |  | kg | 1.2183e-13
|  |  | 4 | Benzene, pentachloro- |  | air | unspecified |  | kg | 2.8971e-13
|  |  | 4 | Benzo(a)pyrene |  | air | unspecified |  | kg | 1.4594e-09
|  |  | 4 | Beryllium |  | air | unspecified |  | kg | 6.7811e-10
|  |  | 4 | Butadiene |  | air | unspecified |  | kg | 7.925e-07
|  |  | 4 | Butane |  | air | unspecified |  | kg | 9.78e-06
|  |  | 4 | Butanol |  | air | unspecified |  | kg | 2.0144e-16
|  |  | 4 | Butene |  | air | unspecified |  | kg | 1.2073e-06
|  |  | 4 | Butyrolactone |  | air | unspecified |  | kg | 2.0864e-25
|  |  | 4 | Cadmium |  | air | unspecified |  | kg | 3.6311e-08
|  |  | 4 | Carbon dioxide, biogenic |  | air | unspecified |  | kg | 0.0096241
|  |  | 4 | Carbon dioxide, fossil |  | air | unspecified |  | kg | 1.3793
|  |  | 4 | Carbon dioxide, land transformation |  | air | unspecified |  | kg | 3.0498e-06
|  |  | 4 | Carbon disulfide |  | air | unspecified |  | kg | 2.3443e-08
|  |  | 4 | Carbon monoxide, biogenic |  | air | unspecified |  | kg | 2.0231e-07
|  |  | 4 | Carbon monoxide, fossil |  | air | unspecified |  | kg | 0.00084302
|  |  | 4 | Carbon oxide sulfide (COS) |  | air | unspecified |  | kg | 3.1557e-09
|  |  | 4 | Carbon-14 |  | air | unspecified |  | kBq | 0.00062718
|  |  | 4 | Cesium-134 |  | air | unspecified |  | kBq | 5.2455e-08
|  |  | 4 | Cesium-137 |  | air | unspecified |  | kBq | 1.0735e-07
|  |  | 4 | Chlorobenzenes |  | air | unspecified |  | kg | 5.5199e-17
|  |  | 4 | Chloroform |  | air | unspecified |  | kg | 1.121e-11
|  |  | 4 | Chlorophenols |  | air | unspecified |  | kg | 1.104e-16
|  |  | 4 | Chlorosilane, trimethyl- |  | air | unspecified |  | kg | 9.5399e-18
|  |  | 4 | Chromium |  | air | unspecified |  | kg | 4.8259e-08
|  |  | 4 | Chromium VI |  | air | unspecified |  | kg | 4.8755e-10
|  |  | 4 | Cobalt |  | air | unspecified |  | kg | 9.1212e-08
|  |  | 4 | Cobalt-58 |  | air | unspecified |  | kBq | 1.5041e-10
|  |  | 4 | Cobalt-60 |  | air | unspecified |  | kBq | 3.5298e-08
|  |  | 4 | Copper |  | air | unspecified |  | kg | 1.7235e-07
|  |  | 4 | Cumene |  | air | unspecified |  | kg | 2.0372e-08
|  |  | 4 | Cyanide |  | air | unspecified |  | kg | 1.4096e-09
|  |  | 4 | Dimethylformamide |  | air | unspecified |  | kg | 8.4639e-08
|  |  | 4 | Dinitrogen monoxide |  | air | unspecified |  | kg | 3.1973e-05
|  |  | 4 | Dioxins, measured as 2,3,7,8-tetrachlorodibenzo-p-dioxin |  | air | unspecified |  | kg | 5.5177e-13
|  |  | 4 | Ethane |  | air | unspecified |  | kg | 1.8317e-05
|  |  | 4 | Ethane, 1,1,1,2-tetrafluoro-, HFC-134a |  | air | unspecified |  | kg | 4.1246e-10
|  |  | 4 | Ethane, 1,1,1-trichloro-, HCFC-140 |  | air | unspecified |  | kg | 9.3749e-14
|  |  | 4 | Ethane, 1,1,2-trichloro-1,2,2-trifluoro-, CFC-113 |  | air | unspecified |  | kg | 4.7008e-21
|  |  | 4 | Ethane, 1,2-dichloro- |  | air | unspecified |  | kg | 1.267e-09
|  |  | 4 | Ethane, 1,2-dichloro-1,1,2,2-tetrafluoro-, CFC-114 |  | air | unspecified |  | kg | 4.2575e-10
|  |  | 4 | Ethane, hexafluoro-, HFC-116 |  | air | unspecified |  | kg | 1.1428e-11
|  |  | 4 | Ethanol |  | air | unspecified |  | kg | 1.3338e-07
|  |  | 4 | Ethene |  | air | unspecified |  | kg | 1.3382e-05
|  |  | 4 | Ethene, chloro- |  | air | unspecified |  | kg | 2.4425e-10
|  |  | 4 | Ethene, tetrachloro- |  | air | unspecified |  | kg | 2.0142e-13
|  |  | 4 | Ethyl acetate |  | air | unspecified |  | kg | 3.6747e-15
|  |  | 4 | Ethylene diamine |  | air | unspecified |  | kg | 1.3844e-14
|  |  | 4 | Ethylene oxide |  | air | unspecified |  | kg | 2.6777e-10
|  |  | 4 | Ethyne |  | air | unspecified |  | kg | 8.261e-08
|  |  | 4 | Fluorine |  | air | unspecified |  | kg | 5.3772e-12
|  |  | 4 | Formaldehyde |  | air | unspecified |  | kg | 2.8163e-06
|  |  | 4 | Formic acid |  | air | unspecified |  | kg | 4.5069e-11
|  |  | 4 | Furan |  | air | unspecified |  | kg | 1.2798e-11
|  |  | 4 | Heat, waste |  | air | unspecified |  | MJ | 2.2319
|  |  | 4 | Heptane |  | air | unspecified |  | kg | 4.9419e-07
|  |  | 4 | Hexane |  | air | unspecified |  | kg | 3.4414e-06
|  |  | 4 | Hydrocarbons, aliphatic, alkanes, cyclic |  | air | unspecified |  | kg | 1.2724e-07
|  |  | 4 | Hydrocarbons, aliphatic, alkanes, unspecified |  | air | unspecified |  | kg | 2.8469e-06
|  |  | 4 | Hydrocarbons, aliphatic, unsaturated |  | air | unspecified |  | kg | 9.8905e-08
|  |  | 4 | Hydrocarbons, aromatic |  | air | unspecified |  | kg | 2.7063e-06
|  |  | 4 | Hydrocarbons, chlorinated |  | air | unspecified |  | kg | 6.2007e-10
|  |  | 4 | Hydrocarbons, chlorinated, fluorinated (HCFC) |  | air | unspecified |  | kg | 4.5479e-08
|  |  | 4 | Hydrogen |  | air | unspecified |  | kg | 5.5147e-07
|  |  | 4 | Hydrogen chloride |  | air | unspecified |  | kg | 1.4699e-05
|  |  | 4 | Hydrogen fluoride |  | air | unspecified |  | kg | 1.7029e-06
|  |  | 4 | Hydrogen sulfide |  | air | unspecified |  | kg | 1.0275e-06
|  |  | 4 | Hydrogen-3, Tritium |  | air | unspecified |  | kBq | 0.00051389
|  |  | 4 | Iodine-129 |  | air | unspecified |  | kBq | 2.5618e-07
|  |  | 4 | Iodine-131 |  | air | unspecified |  | kBq | 1.6689e-07
|  |  | 4 | Isobutene |  | air | unspecified |  | kg | 2.4178e-07
|  |  | 4 | Isoprene |  | air | unspecified |  | kg | 5.9385e-13
|  |  | 4 | Krypton-85 |  | air | unspecified |  | kBq | 3.7784
|  |  | 4 | Lead |  | air | unspecified |  | kg | 1.6665e-07
|  |  | 4 | Manganese |  | air | unspecified |  | kg | 1.8896e-08
|  |  | 4 | Mercury |  | air | unspecified |  | kg | 3.1507e-08
|  |  | 4 | Metals, unspecified |  | air | unspecified |  | kg | 8.9074e-10
|  |  | 4 | Methane, biogenic |  | air | unspecified |  | kg | 2.2506e-06
|  |  | 4 | Methane, bromo-, Halon 1001 |  | air | unspecified |  | kg | 4.1195e-22
|  |  | 4 | Methane, bromochlorodifluoro-, Halon 1211 |  | air | unspecified |  | kg | 1.6257e-09
|  |  | 4 | Methane, bromotrifluoro-, Halon 1301 |  | air | unspecified |  | kg | 1.201e-09
|  |  | 4 | Methane, chlorodifluoro-, HCFC-22 |  | air | unspecified |  | kg | 7.4482e-09
|  |  | 4 | Methane, dichloro-, HCC-30 |  | air | unspecified |  | kg | 1.9606e-12
|  |  | 4 | Methane, dichlorodifluoro-, CFC-12 |  | air | unspecified |  | kg | 1.7419e-11
|  |  | 4 | Methane, dichlorofluoro-, HCFC-21 |  | air | unspecified |  | kg | 1.3152e-17
|  |  | 4 | Methane, fossil |  | air | unspecified |  | kg | 0.0022394
|  |  | 4 | Methane, monochloro-, R-40 |  | air | unspecified |  | kg | 1.0649e-10
|  |  | 4 | Methane, tetrachloro-, R-10 |  | air | unspecified |  | kg | 1.1338e-09
|  |  | 4 | Methane, tetrafluoro-, R-14 |  | air | unspecified |  | kg | 9.846e-11
|  |  | 4 | Methane, trichlorofluoro-, CFC-11 |  | air | unspecified |  | kg | 2.1352e-17
|  |  | 4 | Methane, trifluoro-, HFC-23 |  | air | unspecified |  | kg | 4.1848e-15
|  |  | 4 | Methanol |  | air | unspecified |  | kg | 4.434e-07
|  |  | 4 | Methyl acrylate |  | air | unspecified |  | kg | 4.2182e-19
|  |  | 4 | Methyl amine |  | air | unspecified |  | kg | 7.5191e-16
|  |  | 4 | Methyl borate |  | air | unspecified |  | kg | 2.1579e-16
|  |  | 4 | Methyl ethyl ketone |  | air | unspecified |  | kg | 6.971e-16
|  |  | 4 | Methyl formate |  | air | unspecified |  | kg | 2.7954e-16
|  |  | 4 | Molybdenum |  | air | unspecified |  | kg | 8.1913e-09
|  |  | 4 | Monoethanolamine |  | air | unspecified |  | kg | 6.884e-11
|  |  | 4 | m-Xylene |  | air | unspecified |  | kg | 1.1305e-09
|  |  | 4 | Nickel |  | air | unspecified |  | kg | 2.0462e-06
|  |  | 4 | Nitrate |  | air | unspecified |  | kg | 5.6587e-09
|  |  | 4 | Nitrobenzene |  | air | unspecified |  | kg | 8.397e-15
|  |  | 4 | Nitrogen oxides |  | air | unspecified |  | kg | 0.0028122
|  |  | 4 | NMVOC, non-methane volatile organic compounds, unspecified origin |  | air | unspecified |  | kg | 0.0015664
|  |  | 4 | PAH, polycyclic aromatic hydrocarbons |  | air | unspecified |  | kg | 1.2487e-07
|  |  | 4 | Palladium |  | air | unspecified |  | kg | 3.1451e-10
|  |  | 4 | Particulates, < 10 um |  | air | unspecified |  | kg | 1.3043e-05
|  |  | 4 | Particulates, < 2.5 um |  | air | unspecified |  | kg | 0.00018896
|  |  | 4 | Particulates, > 10 um |  | air | unspecified |  | kg | 0.0002922
|  |  | 4 | Particulates, > 2.5 um, and < 10um |  | air | unspecified |  | kg | 4.4872e-05
|  |  | 4 | Pentane |  | air | unspecified |  | kg | 9.6968e-06
|  |  | 4 | Phenol |  | air | unspecified |  | kg | 7.129e-12
|  |  | 4 | Phenol, pentachloro- |  | air | unspecified |  | kg | 2.9516e-10
|  |  | 4 | Phosphorus |  | air | unspecified |  | kg | 3.8991e-09
|  |  | 4 | Platinum |  | air | unspecified |  | kg | 3.1783e-10
|  |  | 4 | Plutonium-alpha |  | air | unspecified |  | kBq | 2.8058e-09
|  |  | 4 | Polychlorinated biphenyls |  | air | unspecified |  | kg | 2.8141e-14
|  |  | 4 | Propanal |  | air | unspecified |  | kg | 7.9998e-12
|  |  | 4 | Propane |  | air | unspecified |  | kg | 1.2377e-05
|  |  | 4 | Propanol |  | air | unspecified |  | kg | 5.3018e-15
|  |  | 4 | Propene |  | air | unspecified |  | kg | 8.9695e-06
|  |  | 4 | Propionic acid |  | air | unspecified |  | kg | 2.1628e-09
|  |  | 4 | Propylene oxide |  | air | unspecified |  | kg | 7.3946e-11
|  |  | 4 | Radioactive species, other beta emitters |  | air | unspecified |  | kBq | 1.9528e-08
|  |  | 4 | Radionuclides |  | air | unspecified |  | kBq | 29.4433
|  |  | 4 | Radium-226 |  | air | unspecified |  | kBq | 4.476e-06
|  |  | 4 | Radon-222 |  | air | unspecified |  | kBq | 0.33527
|  |  | 4 | Rhodium |  | air | unspecified |  | kg | 3.1451e-10
|  |  | 4 | Selenium |  | air | unspecified |  | kg | 4.884e-08
|  |  | 4 | Sodium dichromate |  | air | unspecified |  | kg | 9.4035e-14
|  |  | 4 | Styrene |  | air | unspecified |  | kg | 7.142e-08
|  |  | 4 | Sulfur |  | air | unspecified |  | kg | 1.2516e-10
|  |  | 4 | Sulfur dioxide |  | air | unspecified |  | kg | 0.0038014
|  |  | 4 | Sulfur hexafluoride |  | air | unspecified |  | kg | 5.4039e-09
|  |  | 4 | Sulfuric acid |  | air | unspecified |  | kg | 7.8026e-19
|  |  | 4 | t-Butyl methyl ether |  | air | unspecified |  | kg | 3.8144e-07
|  |  | 4 | Tellurium |  | air | unspecified |  | kg | 4.8038e-10
|  |  | 4 | Terpenes |  | air | unspecified |  | kg | 5.6152e-12
|  |  | 4 | Thallium |  | air | unspecified |  | kg | 9.4323e-09
|  |  | 4 | Thorium-230 |  | air | unspecified |  | kBq | 1.0864e-06
|  |  | 4 | Tin |  | air | unspecified |  | kg | 4.1244e-08
|  |  | 4 | TOC, Total Organic Carbon |  | air | unspecified |  | kg | 1.4418e-08
|  |  | 4 | Toluene |  | air | unspecified |  | kg | 3.4468e-05
|  |  | 4 | Uranium |  | air | unspecified |  | kg | 3.3918e-10
|  |  | 4 | Uranium-234 |  | air | unspecified |  | kBq | 1.2902e-07
|  |  | 4 | Uranium-235 |  | air | unspecified |  | kBq | 6.3677e-09
|  |  | 4 | Uranium-238 |  | air | unspecified |  | kBq | 8.2736e-06
|  |  | 4 | Vanadium |  | air | unspecified |  | kg | 2.8978e-06
|  |  | 4 | Xenon-133 |  | air | unspecified |  | kBq | 0.0090532
|  |  | 4 | Xylene |  | air | unspecified |  | kg | 6.1236e-06
|  |  | 4 | Zinc |  | air | unspecified |  | kg | 1.4703e-07
soil, unspecified |  |  | 4 | Antimony |  | soil | unspecified |  | kg | 3.9532e-16
|  |  | 4 | Arsenic |  | soil | unspecified |  | kg | 8.9603e-12
|  |  | 4 | Barium |  | soil | unspecified |  | kg | 2.2318e-11
|  |  | 4 | Cadmium |  | soil | unspecified |  | kg | 1.8646e-11
|  |  | 4 | Carbon |  | soil | unspecified |  | kg | 7.7447e-08
|  |  | 4 | Cobalt |  | soil | unspecified |  | kg | 2.4966e-11
|  |  | 4 | Lead |  | soil | unspecified |  | kg | 1.2109e-10
|  |  | 4 | Mercury |  | soil | unspecified |  | kg | 5.7969e-13
|  |  | 4 | Molybdenum |  | soil | unspecified |  | kg | 6.1326e-12
|  |  | 4 | Nickel |  | soil | unspecified |  | kg | 8.2901e-11
|  |  | 4 | Phosphorus |  | soil | unspecified |  | kg | 1.2182e-08
|  |  | 4 | Vanadium |  | soil | unspecified |  | kg | 4.9101e-11
|  |  | 4 | Zinc |  | soil | unspecified |  | kg | 3.3866e-09
water, unspecified |  |  | 4 | Acetaldehyde |  | water | unspecified |  | kg | 2.5347e-07
|  |  | 4 | Acidity, unspecified |  | water | unspecified |  | kg | 2.1383e-09
|  |  | 4 | Aluminium |  | water | unspecified |  | kg | 8.5726e-08
|  |  | 4 | Americium-241 |  | water | unspecified |  | kBq | 1.71e-07
|  |  | 4 | Ammonium, ion |  | water | unspecified |  | kg | 2.3672e-06
|  |  | 4 | Antimony |  | water | unspecified |  | kg | 2.9398e-08
|  |  | 4 | Antimony-124 |  | water | unspecified |  | kBq | 3.1817e-08
|  |  | 4 | Antimony-125 |  | water | unspecified |  | kBq | 3.4794e-10
|  |  | 4 | AOX, Adsorbable Organic Halogen as Cl |  | water | unspecified |  | kg | 2.7695e-07
|  |  | 4 | Arsenic, ion |  | water | unspecified |  | kg | 1.9168e-07
|  |  | 4 | Barium |  | water | unspecified |  | kg | 7.2852e-05
|  |  | 4 | Benzene |  | water | unspecified |  | kg | 8.2458e-06
|  |  | 4 | Benzene, chloro- |  | water | unspecified |  | kg | 1.3864e-13
|  |  | 4 | Benzene, ethyl- |  | water | unspecified |  | kg | 1.9633e-06
|  |  | 4 | Benzo(a)pyrene |  | water | unspecified |  | kg | 2.6947e-16
|  |  | 4 | Beryllium |  | water | unspecified |  | kg | 5.1762e-08
|  |  | 4 | BOD5, Biological Oxygen Demand |  | water | unspecified |  | kg | 0.028918
|  |  | 4 | Boron |  | water | unspecified |  | kg | 3.7548e-07
|  |  | 4 | Cadmium, ion |  | water | unspecified |  | kg | 2.9222e-08
|  |  | 4 | Calcium, ion |  | water | unspecified |  | kg | 8.25e-08
|  |  | 4 | Carbon-14 |  | water | unspecified |  | kBq | 1.031e-05
|  |  | 4 | Cesium-134 |  | water | unspecified |  | kBq | 1.3143e-05
|  |  | 4 | Cesium-137 |  | water | unspecified |  | kBq | 7.8072e-05
|  |  | 4 | Chloride |  | water | unspecified |  | kg | 0.042009
|  |  | 4 | Chlorine |  | water | unspecified |  | kg | 5.0694e-08
|  |  | 4 | Chloroform |  | water | unspecified |  | kg | 6.2793e-16
|  |  | 4 | Chromium VI |  | water | unspecified |  | kg | 2.774e-07
|  |  | 4 | Chromium, ion |  | water | unspecified |  | kg | 1.3047e-08
|  |  | 4 | Cobalt |  | water | unspecified |  | kg | 7.4154e-07
|  |  | 4 | Cobalt-58 |  | water | unspecified |  | kBq | 2.8531e-10
|  |  | 4 | Cobalt-60 |  | water | unspecified |  | kBq | 2.8113e-05
|  |  | 4 | COD, Chemical Oxygen Demand |  | water | unspecified |  | kg | 0.029092
|  |  | 4 | Copper, ion |  | water | unspecified |  | kg | 7.0491e-07
|  |  | 4 | Cyanide |  | water | unspecified |  | kg | 1.9173e-08
|  |  | 4 | Dichromate |  | water | unspecified |  | kg | 1.0708e-13
|  |  | 4 | Dimethylamine |  | water | unspecified |  | kg | 4.6004e-15
|  |  | 4 | Dissolved solids |  | water | unspecified |  | kg | 8.1533e-08
|  |  | 4 | DOC, Dissolved Organic Carbon |  | water | unspecified |  | kg | 0.0084296
|  |  | 4 | Ethane, 1,2-dichloro- |  | water | unspecified |  | kg | 1.852e-10
|  |  | 4 | Ethene |  | water | unspecified |  | kg | 2.0538e-08
|  |  | 4 | Ethene, chloro- |  | water | unspecified |  | kg | 1.3929e-12
|  |  | 4 | Ethylene diamine |  | water | unspecified |  | kg | 3.3299e-14
|  |  | 4 | Ethylene oxide |  | water | unspecified |  | kg | 1.1417e-13
|  |  | 4 | Fluoride |  | water | unspecified |  | kg | 3.4353e-06
|  |  | 4 | Formaldehyde |  | water | unspecified |  | kg | 3.0541e-08
|  |  | 4 | Heat, waste |  | water | unspecified |  | MJ | 0.25717
|  |  | 4 | Hydrocarbons, unspecified |  | water | unspecified |  | kg | 1.4093e-06
|  |  | 4 | Hydrogen sulfide |  | water | unspecified |  | kg | 8.0048e-09
|  |  | 4 | Hydrogen-3, Tritium |  | water | unspecified |  | kBq | 66.4322
|  |  | 4 | Iodine-129 |  | water | unspecified |  | kBq | 3.0176e-05
|  |  | 4 | Iodine-131 |  | water | unspecified |  | kBq | 2.6583e-09
|  |  | 4 | Iron, ion |  | water | unspecified |  | kg | 1.9339e-05
|  |  | 4 | Lead |  | water | unspecified |  | kg | 1.7175e-07
|  |  | 4 | Manganese |  | water | unspecified |  | kg | 1.0051e-07
|  |  | 4 | Manganese-54 |  | water | unspecified |  | kBq | 2.5748e-10
|  |  | 4 | Mercury |  | water | unspecified |  | kg | 1.1082e-08
|  |  | 4 | Metals, unspecified |  | water | unspecified |  | kg | 4.9196e-10
|  |  | 4 | Methane, dichloro-, HCC-30 |  | water | unspecified |  | kg | 8.6182e-15
|  |  | 4 | Methyl amine |  | water | unspecified |  | kg | 1.8045e-15
|  |  | 4 | Molybdenum |  | water | unspecified |  | kg | 2.1519e-07
|  |  | 4 | m-Xylene |  | water | unspecified |  | kg | 3.2927e-15
|  |  | 4 | Nickel, ion |  | water | unspecified |  | kg | 3.2884e-06
|  |  | 4 | Nitrate |  | water | unspecified |  | kg | 3.7953e-05
|  |  | 4 | Nitrite |  | water | unspecified |  | kg | 6.3753e-08
|  |  | 4 | Nitrobenzene |  | water | unspecified |  | kg | 3.3651e-14
|  |  | 4 | Nitrogen |  | water | unspecified |  | kg | 1.3005e-05
|  |  | 4 | Nitrogen, organic bound |  | water | unspecified |  | kg | 3.3977e-07
|  |  | 4 | o-Dichlorobenzene |  | water | unspecified |  | kg | 1.0542e-14
|  |  | 4 | Oils, unspecified |  | water | unspecified |  | kg | 1.8758e-05
|  |  | 4 | o-Xylene |  | water | unspecified |  | kg | 4.1208e-16
|  |  | 4 | PAH, polycyclic aromatic hydrocarbons |  | water | unspecified |  | kg | 4.7795e-07
|  |  | 4 | Phenol |  | water | unspecified |  | kg | 8.0012e-06
|  |  | 4 | Phosphate |  | water | unspecified |  | kg | 0.00012298
|  |  | 4 | Phosphorus |  | water | unspecified |  | kg | 5.7976e-07
|  |  | 4 | Polychlorinated biphenyls |  | water | unspecified |  | kg | 6.3382e-14
|  |  | 4 | Propylene oxide |  | water | unspecified |  | kg | 1.7793e-10
|  |  | 4 | Radioactive species, Nuclides, unspecified |  | water | unspecified |  | kBq | 0.00085999
|  |  | 4 | Radionuclides |  | water | unspecified |  | kBq | 0.49857
|  |  | 4 | Radium-226 |  | water | unspecified |  | kBq | 0.004176
|  |  | 4 | Salts, inorganic |  | water | unspecified |  | kg | 9.5132e-13
|  |  | 4 | Selenium |  | water | unspecified |  | kg | 1.5625e-07
|  |  | 4 | Sodium, ion |  | water | unspecified |  | kg | 0.00010657
|  |  | 4 | Sulfate |  | water | unspecified |  | kg | 0.0037181
|  |  | 4 | Sulfide |  | water | unspecified |  | kg | 1.1013e-05
|  |  | 4 | Sulfur |  | water | unspecified |  | kg | 9.7465e-10
|  |  | 4 | Suspended solids, unspecified |  | water | unspecified |  | kg | 0.00013103
|  |  | 4 | t-Butyl methyl ether |  | water | unspecified |  | kg | 1.877e-08
|  |  | 4 | Thallium |  | water | unspecified |  | kg | 3.6335e-09
|  |  | 4 | Tin, ion |  | water | unspecified |  | kg | 3.4796e-08
|  |  | 4 | TOC, Total Organic Carbon |  | water | unspecified |  | kg | 0.0084434
|  |  | 4 | Toluene |  | water | unspecified |  | kg | 1.1005e-05
|  |  | 4 | Tributyltin compounds |  | water | unspecified |  | kg | 6.8661e-08
|  |  | 4 | Uranium |  | water | unspecified |  | kg | 5.3393e-09
|  |  | 4 | Uranium-234 |  | water | unspecified |  | kBq | 2.1894e-09
|  |  | 4 | Uranium-235 |  | water | unspecified |  | kBq | 1.0159e-10
|  |  | 4 | Uranium-238 |  | water | unspecified |  | kBq | 0.0001338
|  |  | 4 | Vanadium, ion |  | water | unspecified |  | kg | 3.0294e-07
|  |  | 4 | Xylene |  | water | unspecified |  | kg | 8.4037e-06
|  |  | 4 | Zinc, ion |  | water | unspecified |  | kg | 9.4948e-06
Outputs |  |  | 0 | o-xylene, at plant | RER | chemicals | organics | 0 | kg | 1
waste management, waste for recovery |  |  | 3 | ashes and slags (wfr) | RER | waste management | waste for recovery | 0 | kg | 0.00014623
|  |  | 3 | ashes from fluidized-bed incinerator (wfr) | RER | waste management | waste for recovery | 0 | kg | 5.6527e-05
|  |  | 3 | catalysts, used (wfr) | RER | waste management | waste for recovery | 0 | kg | 1.7142e-05
|  |  | 3 | coarse ashes (wfr) | RER | waste management | waste for recovery | 0 | kg | 1.1273e-05
|  |  | 3 | filter dust (wfr) | RER | waste management | waste for recovery | 0 | kg | 0.00029767
|  |  | 3 | gypsum from flue gas cleanining (wfr) | RER | waste management | waste for recovery | 0 | kg | 0.00082933
|  |  | 3 | hazardous waste (wfr) | RER | waste management | waste for recovery | 0 | kg | 0.00021633
|  |  | 3 | melting chamber granulate (wfr) | RER | waste management | waste for recovery | 0 | kg | 1.9143e-05
|  |  | 3 | non-hazardous waste (wfr) | RER | waste management | waste for recovery | 0 | kg | 0.00028757
|  |  | 3 | sodium sulphate (wfr) | RER | waste management | waste for recovery | 0 | kg | 2.2165e-06
|  |  | 3 | waste oil (wfr) | RER | waste management | waste for recovery | 0 | kg | 2.6571e-11

## X-Process
Type | ID | Field name
ReferenceFunction | 401 | Name | o-xylene, at plant
Geography | 662 | Location | RER
ReferenceFunction | 493 | InfrastructureProcess | 0
ReferenceFunction | 403 | Unit | kg
DataSetInformation | 201 | Type | 2
| 202 | Version | 0
| 203 | energyValues | 2
| 205 | LanguageCode | en
| 206 | LocalLanguageCode | de
DataEntryBy | 302 | Person | 1
| 304 | QualityNetwork | 2
ReferenceFunction | 400 | DataSetRelatesToProduct | 1
| 402 | IncludedProcesses | All processes are considererd including waste treatment of process waste
| 404 | Amount | 1
| 490 | LocalName | o-Xylol, ab Werk
| 491 | Synonyms | 1,2-Dimethylbenzene//Orthoxylene
| 492 | GeneralComment
| 494 | InfrastructureIncluded | 0
| 495 | Category | chemicals
| 496 | SubCategory | organics
| 497 | LocalCategory | Chemikalien
| 498 | LocalSubCategory | Organisch
| 499 | Formula | C8H10
| 501 | StatisticalClassification
| 502 | CASNumber | 95-47-6
TimePeriod | 601 | StartDate | 2008
| 602 | EndDate | 2014
| 603 | DataValidForEntirePeriod | 1
| 611 | OtherPeriodText | time to which data mainly refer: 2008 - 2010
Geography | 663 | Text | EU27 including Norway
Technology | 692 | Text | "Xylenes are commercially produced based on two different feedstocks: - Pyrolysis gasoline, a side product of thermal cracking (steam cracking) of hydrocarbons (e.g. naphtha, gas oil, ethane, propane, butanes, natural gas liquids) - Reformate, a product of catalytic reforming of naphtha Additionally, the three aromatics BTX can be chemically transferred into each other by means of transalkylation and disproportionation reactions (for example toluene to benzene and xylenes). In Europe (EU27) xylenes are mainly produced via pyrolysis gasoline (14 %) and reformate (86 %). Raw pyrolysis gasoline has to be hydrotreated. The further processing steps of hydrotreated pyrolysis gasoline and reformate are basically identical. The feedstock (either hydrotreated pyrolysis gasoline or reformate) is fractionated in a first distillation column into a benzene/toluene cut, which contains also the nonaromatic compounds, and into the higher boiling xylenes (including ethylbenzene and styrene) and higher aromatics fraction. Benzene and toluene are separated from the nonaromatics (raffinate) by solvent extraction (liquid-liquid extraction). In a transalkylation/disproportionation unit, overhead toluene can be converted into additional xylenes. For transalkylation, higher aromatics (e.g. trimethylbenzenes) are co-fed with toluene to produce only xylenes. During disproportionation, two toluene molecules react to form one molecule of benzene and xylenes, respectively. Toluene can also be fed to a hydrodealkylation unit to produce additional benzene and methane. The xylenes and higher aromatics obtained at the bottom of the feed splitter column together with the xylenes produced in the transalkylation/disproportionation unit are charged to a xylene column. This fractionation unit is designed to either completely separate the xylenes from higher aromatics or to recover also a part of o-xylene in the bottoms. In the latter case, o-xylene can be obtained as product after another distillation step. Higher aromatics (C9+) are either used in toluene transalkylation or blended into the gasoline pool. The xylenes from the top of the xylene column are fed to the so-called xylene loop, consisting of a p-xylene extraction unit and a xylene isomerisation unit. In the first unit high purity p-xylene is extracted from the equilibrium xylene mixture either by crystallization or by adsorptive separation. The remaining xylene mixture (containing also ethylbenzene and styrene) is fed to an isomerisation unit where a near-equilibrium distribution of xylene isomers is re-established, meaning that new p-xylene is formed from the remaining o- and m-xylenes. The catalyst used here also isomerizes ethylbenzene selectively to xylene isomers in their equilibrium ratio. Hydrogen is added to the isomerisation unit to prevent hydrogenolysis of the aromatics on the metal sites. After separation from light by-products (light ends (methane and hydrogen), benzene, toluene) through fractionation and from unsaturated components the mixed xylenes (and by-product C9+-aromatics) are recycled to the xylene column."
Representativeness | 722 | Percent | 90
| 724 | ProductionVolume | 435 Kt in 2010 (share of APA members is at least 90% of European production)
| 725 | SamplingProcedure | literature values based on European company surveys & European statistics
| 726 | Extrapolations | no extrapolation
| 727 | UncertaintyAdjustments | none
DataGeneratorAndPublication | 751 | Person | 1
| 756 | DataPublishedIn | 2
| 757 | ReferenceToPublishedSource | 1
| 758 | Copyright | 1
| 759 | AccessRestrictedTo | 0
| 760 | CompanyCode
| 761 | CountryCode
| 762 | PageNumbers
DataSetInformation | 208 | ImpactAssessmentResult | 0
ProofReading | 5616 | Validator | 2
| 5615 | Details | external review passed
| 5619 | OtherDetails | The goal and scope of this Eco-profile study was confirmed to be a European production average of the following polymer precursors: benzene, toluene, and ortho-, para-, and mixed xylenes (BTX). The geographical scope includes the EU 27 member states and Norway. Benchmarking data for 50 European steam cracker units were complemented by a desktop study of upstream operations (extraction, refinery), aromatics separation unit, and alternative routes (catalytic reformer, hydrodealkylation). The technological scope probably differs somewhat from the previous versions of the BTX Eco-profiles published by PlasticsEurope which had presumably been limited to catalytic reforming, but were insufficiently transparent on this issue. The main data source used for this study was a validated confidential report by the petrochemical industry (APPE) under the European Emission Trading Scheme (ETS) on energy use and CO2 emissions of European steamcracking operations. Other processes, including refinery, catalytic reformer, and hydr0dealkylation, were derived from proprietary models (developed by the practitioner IFEU through various petrochemical industry projects). Further, publicly available literature data were used. The review confirmed that, despite no primary data was collected, the data used are applicable, up-to-date, and modelled with a view to internal consistency. The temporal scope was confirmed to be 2010 as reference year and valid at least until 2014 in view of the slow technological changes. The following aspects were subject to particular scrutiny by the review panel: • The shares of the alternative routes: extraction from pyrolysis gasoline, catalytic reforming of naphtha, HDA of toluene, coking and HDA of other aromatics; • the modelling of raffinate (saturated hydrocarbons) as by-product; • the differences in specific resource use and emissions assigned to the various BTX; • the consistent and justifiable use of allocation methods; • plausibility checks of calculations along the productions chains. A review meeting between the LCA practitioner and the reviewers was held, including a model and database review, and spot checks of data and calculations. The results are thus held to be representative and reliable for the specified production routes. It is noteworthy that, compared with previous studies under the PlasticsEurope Eco-profiles programme, the results for benzene and mixed xylenes have changed notably: • The previous edition of the Eco-profiles for cracker products apparently used a mass allocation of energy demand and emissions of the steam cracking process to all cracker output streams (thus lowering specific burdens), not only to the HVC as in the present version; from today’s perspective, also to ensure consistency with current industry practice (APPE), the allocation used here is deemed more appropriate. • According to recent industry data (APPE), benzene is predominantly (approx. 60%) produced from pygas, whereas other aromatics are predominantly (>70%) produced from reformate. Since the pygas route has higher burdens than the reformer route, indicators for benzene have increased. • Conversely, mixed xylenes were shown to require less steam for separation than o- and p-xylene. As a result, the indicators for mixed xylenes have decreased. • It is noteworthy that fuel-grade by-products, specifically raffinate (saturated hydrocarbons), were calculated with their calorific value and with their upstream burdens (oil extraction, transport and refining), but no process-related environmental impacts were assigned to them. Process-related burdens (steamcracking, aromatics separation) were only allocated to the high-value BTX compounds. • The overall levels of greenhouse gas emissions of the steam cracker and aromatics units were confirmed to be in line with APPE’s ETS reporting and internal reports. For greenhouse gas emissions, the results of this new version of the Eco-profile are quite in line with the previous versions of 2005 (with the noteworthy exception of benzene and mixed xylenes discussed above). • Other impact categories changed somewhat in proportion with the process energy requirements. It should be noted, however, that some indicators apparently changed substantially due to life cycle inventory items in the previous version not being specific enough to allow an accurate a posteriori calculation (average characterisation factors applied to unspecified substance flows). In these cases, a comparison with the previous version is strictly speaking not valid. Further, the review verified that the model and calculations comply with the rules of the PlasticsEurope Eco-profiles methodology and with ISO 14040–14044: the resulting life cycle inventory datasets for benzene, tolu-ene, and o-, p-, and mixed xylenes (BTX) are thus compatible building blocks for use in other Eco-profile calculations. Review Summary The Eco-profile of benzene, toluene, and ortho-, para-, and mixed xylenes (BTX) has been validated to appropriately represent current European production of these polymer precursors. The underlying emission data for the steam cracking process are consistent with reports of the petrochemical industry under the European Emission Trading Scheme (ETS). Other processes, including refinery, catalytic reformer, and hydr0dealkylation were derived from project and literature data and modelled with a view to internal consistency. The results are thus held to be representative and reliable for the specified production routes. Reviewer Names and Institutions Chair: Dr.-Ing. Ivo Mersiowsky – Business Line Manager, Sustainability Leadership, DEKRA Consulting GmbH, Stuttgart, Germany Co-reviewer: Dr. Martin Patel – Copernicus Institute of Sustainable Development, Utrecht University, Utrecht, The Netherlands

## X-Source
Type | ID | Field name
Sources | 801 | Number | 1
Sources | 802 | SourceType | 3
| 803 | Text | Eco-profiles (LCIs) and EPDs from this programme are intended to be used as »cradle-to-gate« building blocks of life cycle assessment (LCA) studies of defined applications or products.
| 1002 | FirstAuthor | Thömmes, T.
| 1003 | AdditionalAuthors | Liebich A., Trojek S., Fehrenbach H., Vogt R., Lauwigi C., Reinhardt J., Giegrich J.
| 1004 | Year | 2013
| 1005 | Title | Eco-profiles and Environmental Product Declarations of the European Plastics Manufacturers: Benzene, Toluene, and Xylenes (Aromatics, BTX)
| 1006 | PageNumbers
| 1007 | NameOfEditors
| 1008 | TitleOfAnthology
| 1009 | PlaceOfPublication | www.plasticseurope.org
| 1010 | Publisher | PlasticsEurope, Brussels
| 1011 | Journal
| 1012 | VolumeNo | 0
| 1013 | IssueNo

## X-Person
Type | ID | Field name
Persons | 5800 | Number | 1 | 2
Persons | 5802 | Name | Thömmes, T. | Mersiowsky I., Dr.-Ing.
| 5803 | Address | IFEU - Institut für Energie- und Umweltforschung Heidelberg, Wilckensstr. 3, 69120 Heidelberg, Germany | DEKRA Consulting GmbH, Business Line Manager, Sustainable Leadership & Culture, Handwerkstrasse 15, 70565 Stuttgart, Germany
| 5804 | Telephone | 0049 6221 47 67 0 | 0049 711 7861 3564
| 5805 | Telefax | 0049 6221 47 67 19 | 0049 711 7861 2202
| 5806 | Email | ifeu@ifeu.de | ivo.mersiowsky@dekra.com
| 5807 | CompanyCode | NONE | NONE
| 5808 | CountryCode | DE | DE