## u5999
NATURAL GAS
Data per kg
GROSS ENERGY
Fuel type | Fuel prod'n | Energy content | Energy use | Feedstock | Total
| & delivery | of delivered | in | energy | energy
| energy | fuel | transport
| (MJ) | (MJ) | (MJ) | (MJ) | (MJ)
Electricity | 1.7875 | 0 | 0.81425 | 0 | 2.6017
Oil fuels | 0.02582 | 0.15338 | 0.031906 | 0 | 0.21111
Other fuels | 0.073533 | 1.3836 | 0.00023428 | 54 | 55.4574
Totals | 1.8868 | 1.537 | 0.84639 | 54 | 58.2702
PRIMARY FUELS & FEEDSTOCKS
Fuel type | Fuel prod'n | Energy content | Fuel use | Feedstock | Total
| & delivery | of delivered | in | energy | energy
| energy | fuel | transport
| (MJ) | (MJ) | (MJ) | (MJ) | (MJ)
Coal | 0.64162 | 0.00834 | 0.28545 | 0 | 0.93541
Oil | 0.057486 | 0.15338 | 0.065326 | 0 | 0.27619
Gas | 0.67393 | 1.3753 | 0.26632 | 54 | 56.3155
Hydro | 0.011829 | 0 | 0.0052599 | 0 | 0.017089
Nuclear | 0.45714 | 0 | 0.20404 | 0 | 0.66117
Lignite | 3.1409e-08 | 0 | 3.0307e-08 | 0 | 6.1716e-08
Wood | 2.4022e-09 | 0 | 8.787e-10 | 0 | 3.2809e-09
Sulphur | 2.557e-07 | 0 | 9.5558e-08 | 0 | 3.5125e-07
Biomass (solid) | 0.0099185 | 0 | 0.0044269 | 0 | 0.014345
Hydrogen | 1.7718e-21 | 0 | 6.1874e-08 | 0 | 6.1874e-08
Recovered energy | -2.11e-21 | 0 | -1.3843e-06 | 0 | -1.3843e-06
Unspecified | 6.0518e-08 | 0 | 2.4463e-08 | 0 | 8.4981e-08
Peat | 1.0455e-07 | 0 | 1.2611e-08 | 0 | 1.1716e-07
Geothermal | 4.7104e-06 | 0 | 1.9584e-06 | 0 | 6.6688e-06
Solar | 1.8246e-08 | 0 | 7.8319e-09 | 0 | 2.6078e-08
Wave/tidal | 1.7849e-05 | 0 | 7.9636e-06 | 0 | 2.5812e-05
Biomass (liquid/gas) | 0.024352 | 0 | 0.010871 | 0 | 0.035223
Industrial waste | 5.3544e-06 | 0 | 1.2526e-06 | 0 | 6.607e-06
Municipal Waste | 0.0088923 | 0 | 0.0039692 | 0 | 0.012862
Wind | 0.0016132 | 0 | 0.00072005 | 0 | 0.0023333
Totals | 1.8868 | 1.537 | 0.84639 | 54 | 58.2702
FUELS & FEEDSTOCKS
Fuel type | Input in mg
Crude oil | 6136.9761
Gas/condensate | 1043971.607
Coal | 32690.1663
Metallurgical coal | 3.9617
Lignite | 0.0040829
Peat | 0.013239
Wood | 0.00038095
RAW MATERIALS
Raw material | Input in mg
Air | 0.82683
Barytes | 0.0058747
Bauxite | 0.040434
Bentonite | 0.0073901
Biomass (including water) | 5601.2559
Calcium sulphate (CaSO4) | 5.4849e-05
Chalk (CaCO3) | 1.1003e-28
Clay | 9.8889e-06
Cr | 1.5294e-07
Cu | 4.1288e-06
Dolomite | 0.12015
Fe | 9.8326
Feldspar | 2.0818e-33
Ferromanganese | 0.0089308
Fluorspar | 0.00072989
Granite | 6.7485e-10
Gravel | 0.036278
Hg | 9.4843e-08
Limestone (CaCO3) | 2.0554
N2 | 0.75759
Ni | 6.5933e-11
O2 | 0.18025
Olivine | 0.092246
Pb | 0.075595
Phosphate as P2O5 | 1.8715e-08
Potassium chloride (KCl) | 0.00030583
Rutile | 1.5805e-28
S (bonded) | 0.00014328
S (elemental) | 0.037932
Sand (SiO2) | 0.00018503
Shale | 0.00015533
Sodium chloride (NaCl) | 0.19747
Talc | 4.5191e-23
Unspecified | 8.4648e-43
Zn | 0.0027597
WATER USE
Source | Use for | Use for | Totals
| processing | cooling
| (mg) | (mg) | (mg)
Public supply | 175.6479 | 0 | 175.6479
River canal | 0.25944 | 0.21336 | 0.4728
Sea | 0.46897 | 44.3165 | 44.7855
Well | 0.037247 | 0.0089107 | 0.046158
Unspecified | 34631.347 | 151.0512 | 34782.3981
Totals | 34807.7605 | 195.59 | 35003.3505
AIR EMISSIONS
Emission | From | From | From | From | From | From | Totals
| fuel prod'n | fuel use | transport | process | biomass | fugitive
| (mg) | (mg) | (mg) | (mg) | (mg) | (mg) | (mg)
dust (PM10) | 96.7528 | 17.513 | 0.052841 | 169 | 0 | 0 | 283.3187
CO | 432.6673 | 37.0952 | 1.3054 | 394 | 0 | 0 | 865.0679
CO2 | 149711.2749 | 89313.0524 | 2242.5785 | 2475 | -8.4174e-05 | 0 | 243741.9057
SOX as SO2 | 678.7848 | 198.7611 | 43.5635 | 0 | 0 | 0 | 921.1095
H2S | 0.00028543 | 0 | 4.3448e-05 | 0 | 0 | 0 | 0.00032888
mercaptan | 8.5985e-06 | 4.14e-06 | 1.2567e-08 | 0 | 0 | 0 | 1.2751e-05
NOX as NO2 | 327.5278 | 218.399 | 11.0869 | 0 | 0 | 0 | 557.0137
NH3 | 1.9256e-05 | 0 | 2.9312e-06 | 0 | 0 | 0 | 2.2187e-05
Cl2 | 2.6445e-06 | 0 | 4.0254e-07 | 0 | 0 | 0 | 3.047e-06
HCl | 17.6041 | 0.1668 | 0.00011722 | 0 | 0 | 0 | 17.771
F2 | 5.0648e-07 | 0 | 7.7096e-08 | 0 | 0 | 0 | 5.8357e-07
HF | 0.66116 | 0.006255 | 3.1713e-06 | 0 | 0 | 0 | 0.66742
hydrocarbons not specified elsewhere | 92.4981 | 17.7368 | 3.6517 | 0 | 0 | 0 | 113.8866
aldehyde (-CHO) | 1.8453e-10 | 0 | 2.809e-11 | 0 | 0 | 0 | 2.1262e-10
organics | 1.9513e-05 | 0 | 2.9703e-06 | 0 | 0 | 0 | 2.2484e-05
Pb+compounds as Pb | 8.2747e-06 | 0 | 1.2596e-06 | 0 | 0 | 0 | 9.5343e-06
Hg+compounds as Hg | 0.00018686 | 0 | 5.5547e-08 | 0 | 0 | 0 | 0.00018691
metals not specified elsewhere | 0.059285 | 0.12774 | 1.5229e-06 | 0 | 0 | 0 | 0.18702
H2SO4 | 6.9233e-14 | 0 | 1.0539e-14 | 0 | 0 | 0 | 7.9772e-14
N2O | 1.1388e-07 | 0 | 2.4285e-10 | 0 | 0 | 0 | 1.1413e-07
H2 | 28.4092 | 0 | 1.9227e-05 | 0 | 0 | 0 | 28.4093
dichloroethane (DCE) C2H4Cl2 | 2.8467e-06 | 0 | 4.3332e-07 | 0 | 0 | 0 | 3.28e-06
vinyl chloride monomer (VCM) | 6.3847e-05 | 0 | 9.7188e-06 | 0 | 0 | 0 | 7.3566e-05
CFC/HCFC/HFC not specified elsewhere | 4.0282e-07 | 0 | 6.1317e-08 | 0 | 0 | 0 | 4.6413e-07
organo-chlorine not specified elsewhere | 7.4501e-07 | 0 | 1.0637e-07 | 0 | 0 | 0 | 8.5138e-07
HCN | 4.6679e-34 | 0 | 7.1055e-35 | 0 | 0 | 0 | 5.3784e-34
CH4 | 950.2822 | 104.5198 | 0.00030317 | 11050 | 0 | 0 | 12104.8023
aromatic HC not specified elsewhere | 0.017282 | 0 | 0.0026306 | 0 | 0 | 0 | 0.019912
polycyclic hydrocarbons (PAH) | 8.1573e-35 | 0 | 1.2417e-35 | 0 | 0 | 0 | 9.3989e-35
NMVOC | 0.0034985 | 0 | 1.6329e-06 | 0 | 0 | 0 | 0.0035001
CS2 | 2.8087e-10 | 0 | 4.2754e-11 | 0 | 0 | 0 | 3.2363e-10
methylene chloride CH2Cl2 | 1.5748e-11 | 0 | 2.3971e-12 | 0 | 0 | 0 | 1.8145e-11
Cu+compounds as Cu | 1.0008e-08 | 0 | 1.5233e-09 | 0 | 0 | 0 | 1.1531e-08
Cd+compounds as Cd | 2.8867e-06 | 0 | 4.7456e-08 | 0 | 0 | 0 | 2.9342e-06
Zn+compounds as Zn | 1.4666e-05 | 0 | 2.2325e-06 | 0 | 0 | 0 | 1.6899e-05
Cr+compounds as Cr | 1.4392e-08 | 0 | 2.1907e-09 | 0 | 0 | 0 | 1.6583e-08
Ni+compounds as Ni | 1.7933e-08 | 0 | 2.7297e-09 | 0 | 0 | 0 | 2.0662e-08
CO2 EQUIVALENTS
Type | From | From | From | From | From | From | Totals
| fuel prod'n | fuel use | transport | process | biomass | fugitive
| (mg) | (mg) | (mg) | (mg) | (mg) | (mg) | (mg)
20 year equiv | 209771.6018 | 95920.6784 | 2256.1631 | 688363 | -8.4174e-05 | 0 | 996311.4432
100 year equiv | 172710.5951 | 91844.4077 | 2256.1512 | 257413 | -8.4174e-05 | 0 | 524224.154
500 year equiv | 157506.0795 | 90172.0916 | 2256.1464 | 80613 | -8.4174e-05 | 0 | 330547.3174
SOLID WASTES
Emission | From | From | From | From | Totals
| fuel prod'n | fuel use | transport | process
| (mg) | (mg) | (mg) | (mg) | (mg)
Plastic containers | 1.3615e-07 | 0 | 2.0725e-08 | 0 | 1.5688e-07
Paper | 1.8347e-06 | 0 | 2.7928e-07 | 0 | 2.114e-06
Plastics | 0.00016147 | 0 | 2.4578e-05 | 0 | 0.00018604
Metals | 1.5123e-05 | 0 | 2.3021e-06 | 0 | 1.7426e-05
Putrescibles | 0.0018956 | 0 | 0.00028855 | 0 | 0.0021842
Unspecified refuse | 74.0778 | 0 | 2.6712e-06 | 0 | 74.0778
Mineral waste | 6.8206 | 0 | 1.0353 | 0 | 7.8558
Slags & ash | 2267.596 | 25.02 | 0.4023 | 0 | 2293.0183
Mixed industrial | 74.1352 | 0 | 0.023062 | -0.094809 | 74.0634
Regulated chemicals | 90.4729 | 0 | 7.4795e-05 | 0 | 90.4729
Unregulated chemicals | 68.5995 | 0 | 0.0013632 | 0 | 68.6008
Construction waste | 2.5317e-06 | 0 | 3.8537e-07 | 0 | 2.9171e-06
Waste to incinerator | 0.0031532 | 0 | 0.00047999 | 0 | 0.0036332
Inert chemical | 0.000307 | 0 | 2.4117e-05 | 0 | 0.00033112
Wood waste | 6.4013e-06 | 0 | 9.744e-07 | 0 | 7.3756e-06
Wooden pallets | 6.6717e-07 | 0 | 1.0156e-07 | 0 | 7.6873e-07
Waste to recycling | 9.7966e-05 | 0 | 1.4912e-05 | 0 | 0.00011288
Waste returned to mine | 6361.0259 | 0 | 0.038208 | 0 | 6361.0641
Tailings | 0.22748 | 0 | 0.034627 | 0 | 0.26211
Municipal solid waste | -1213.3555 | 0 | 0 | 0 | -1213.3555
Note: Negative values correspond to consumption of waste e.g. recycling or use in electricity generation.
EU SOLID WASTES
Emission | Totals
(mg)
010101 metallic min'l excav'n waste | 7.5826
010102 non-metal min'l excav'n waste | 6361.0666
010306 non 010304/010305 tailings | 0.26194
010308 non-010307 powdery wastes | 0.24873
010399 unspecified met. min'l wastes | 0.042561
010408 non-010407 gravel/crushed rock | 8.5565e-05
010411 non-010407 potash/rock salt | 0.00042383
010499 unsp'd non-met. waste | 2.4785e-08
010505*oil-bearing drilling mud/waste | 87.7959
010508 non-010504/010505 chloride mud | 68.5905
010599 unspecified drilling mud/waste | 74.0778
020107 wastes from forestry | 7.2117e-06
050107*oil industry acid tars | 8.1127e-05
050199 unspecified oil industry waste | 2.6766
050699 coal pyrolysis unsp'd waste | 5.1946
060101*H2SO4/H2SO3 MFSU waste | 1.3817e-10
060102*HCl MFSU waste | 1.1842e-09
060204*NaOH/KOH MFSU waste | 2.1226e-08
060313*h. metal salt/sol'n MFSU waste | 0.0004056
060314 other salt/sol'n MFSU waste | 8.1052e-05
060399 unsp'd salt/sol'n MFSU waste | 0.020999
060404*Hg MSFU waste | 1.7243e-06
060405*other h. metal MFSU waste | 0.00016736
060499 unsp'd metallic MFSU waste | 0.00012363
060602*dangerous sulphide MFSU waste | 8.4672e-13
060603 non-060602 sulphide MFSU waste | 7.5082e-05
060701*halogen electrol. asbestos waste | 1.2435e-05
060703*BaSO4 sludge with Hg | 3.0491e-07
060704*halogen pr. acids and sol'ns | 7.1986e-05
060799 unsp'd halogen pr. waste | 5.3031e-05
070107*hal'd still bottoms/residues | 4.3667e-05
070108*other still bottoms/residues | 0.00024797
070111*org. chem. dan. eff. sludge | 1.0504e-06
070199 unsp'd organic chem. waste | 0.00051194
070207*polymer ind. hal'd still waste | 0.0022221
070208*polymer ind. other still waste | 2.7217e-05
070213 polymer ind. waste plastic | 0.00011789
070214*polymer ind. dan. additives | 1.2768e-05
070299 unsp'd polymer ind. waste | 0.014174
080199 unspecified paint/varnish waste | 0.0078532
100101 non-100104 ash, slag & dust | 2284.8515
100102 coal fly ash | 5.5696e-05
100105 FGD Ca-based reac. solid waste | 0.00014855
100114*dangerous co-incin'n ash/slag | 0.00083862
100115 non-100115 co-incin'n ash/slag | 0.0015356
100116*dangerous co-incin'n fly ash | 5.6667e-05
100199 unsp'd themal process waste | 1.4926e-05
100202 unprocessed iron/steel slag | 2.9415
100210 iron/steel mill scales | 0.22224
100399 unspecified aluminium waste | 0.00077418
100501 primary/secondary zinc slags | 0.027143
100504 zinc pr. other dust | 1.3211e-05
100511 non-100511 Zn pr. skimmings | 1.4679e-06
101304 lime calcin'n/hydration waste | 4.7979e-09
150103 wooden packaging | 7.3394e-07
170107 non-170106 con'e/brick/tile mix | 3.1404e-06
190199 unspecified incin'n/pyro waste | 0.0034525
190905 sat./spent ion exchange resins | 0.00018255
200101 paper and cardboard | 2.2018e-06
200108 biodeg. kitchen/canteen waste | 0.0021842
200138 non-200137 wood | 6.6567e-23
200139 plastics | 6.6902e-05
200140 metals | 5.5171e-06
200199 other separately coll. frac'ns | -0.33035
200301 mixed municipal waste | 0.036724
200399 unspecified municipal wastes | -1139.2773
Note: 1. Negative values correspond to consumption of waste e.g. recycling or use in electricity generation.
2. Entries with an asterisk (*) refer to hazardous substances as defined by EU Directive 91/689/EEC.
WATER EMISSIONS
Emission | From | From | From | From | Totals
| fuel prod'n | fuel use | transport | process
| (mg) | (mg) | (mg) | (mg) | (mg)
COD | 0.22145 | 0 | 0.00093218 | 0 | 0.22238
BOD | 0.017858 | 0 | 1.8242e-06 | 0 | 0.017859
Pb+compounds as Pb | 6.5978e-06 | 0 | 1.0043e-06 | 0 | 7.6021e-06
Fe+compounds as Fe | 0.0003731 | 0 | 5.6793e-05 | 0 | 0.00042989
Na+compounds as Na | 0.015814 | 0 | 0.00059668 | 0 | 0.016411
acid as H+ | 0.23446 | 0 | 2.5951e-05 | 0 | 0.23448
NO3- | 0.0017878 | 0 | 3.9003e-07 | 0 | 0.0017882
Hg+compounds as Hg | 2.5334e-09 | 0 | 3.8563e-10 | 0 | 2.919e-09
metals not specified elsewhere | 0.0574 | 0 | 2.124e-05 | 0 | 0.057421
ammonium compounds as NH4+ | 0.22007 | 0 | 5.9123e-05 | 0 | 0.22013
Cl- | 0.03585 | 0 | 0.00093025 | 0 | 0.03678
CN- | 8.1092e-07 | 0 | 1.2344e-07 | 0 | 9.3436e-07
F- | 4.0563e-05 | 0 | 6.1745e-06 | 0 | 4.6738e-05
S+sulphides as S | 7.1293e-08 | 0 | 1.0852e-08 | 0 | 8.2145e-08
dissolved organics (non-hydrocarbon) | 0.029755 | 0 | 2.6101e-06 | 0 | 0.029758
suspended solids | 8.3804 | 0 | 0.10403 | 0 | 8.4845
detergent/oil | 0.00040435 | 0 | 6.1549e-05 | 0 | 0.0004659
hydrocarbons not specified elsewhere | 0.00096627 | 0 | 5.4746e-05 | 0 | 0.001021
organo-chlorine not specified elsewhere | 7.4903e-07 | 0 | 1.1402e-07 | 0 | 8.6304e-07
dissolved chlorine | 3.4e-07 | 0 | 5.1755e-08 | 0 | 3.9176e-07
phenols | 0.00011952 | 0 | 4.3002e-08 | 0 | 0.00011956
dissolved solids not specified elsewhere | 0.0017158 | 0 | 0.00025038 | 0 | 0.0019661
P+compounds as P | 0.00059451 | 0 | 5.0122e-08 | 0 | 0.00059456
other nitrogen as N | 0.052089 | 0 | 2.142e-05 | 0 | 0.05211
other organics not specified elsewhere | 1.7079e-05 | 0 | 2.5997e-06 | 0 | 1.9678e-05
SO4-- | 0.001367 | 0 | 0.00020809 | 0 | 0.0015751
dichloroethane (DCE) | 6.4962e-08 | 0 | 9.8886e-09 | 0 | 7.4851e-08
vinyl chloride monomer (VCM) | 1.1866e-06 | 0 | 1.8063e-07 | 0 | 1.3673e-06
K+compounds as K | 8.7133e-06 | 0 | 1.3263e-06 | 0 | 1.004e-05
Ca+compounds as Ca | 2.6742e-05 | 0 | 4.0707e-06 | 0 | 3.0813e-05
Mg+compounds as Mg | 2.8148e-06 | 0 | 4.2847e-07 | 0 | 3.2433e-06
Cr+compounds as Cr | 2.6514e-08 | 0 | 4.036e-09 | 0 | 3.055e-08
ClO3-- | 1.5743e-05 | 0 | 2.3965e-06 | 0 | 1.814e-05
BrO3-- | 5.1038e-08 | 0 | 7.769e-09 | 0 | 5.8807e-08
TOC | 1.6663e-05 | 0 | 2.5364e-06 | 0 | 1.9199e-05
AOX | 1.0451e-07 | 0 | 1.5909e-08 | 0 | 1.2042e-07
Al+compounds as Al | 1.2781e-05 | 0 | 1.9454e-06 | 0 | 1.4726e-05
Zn+compounds as Zn | 1.9642e-06 | 0 | 2.99e-07 | 0 | 2.2632e-06
Cu+compounds as Cu | 3.0117e-07 | 0 | 4.5844e-08 | 0 | 3.4702e-07
Ni+compounds as Ni | 9.6709e-08 | 0 | 1.4721e-08 | 0 | 1.1143e-07