## u6000
CRUDE OIL
Data per kg
GROSS ENERGY
Fuel type | Fuel prod'n | Energy content | Energy use | Feedstock | Total
| & delivery | of delivered | in | energy | energy
| energy | fuel | transport
| (MJ) | (MJ) | (MJ) | (MJ) | (MJ)
Electricity | 0.60022 | 0 | 0.27342 | 0 | 0.87365
Oil fuels | 0.032106 | 0.14328 | 0.082278 | 45 | 45.2577
Other fuels | 0.061268 | 1.1534 | 0.00019037 | 0 | 1.2148
Totals | 0.6936 | 1.2966 | 0.35589 | 45 | 47.3461
PRIMARY FUELS & FEEDSTOCKS
Fuel type | Fuel prod'n | Energy content | Fuel use | Feedstock | Total
| & delivery | of delivered | in | energy | energy
| energy | fuel | transport
| (MJ) | (MJ) | (MJ) | (MJ) | (MJ)
Coal | 0.21817 | 0.00675 | 0.095877 | 0 | 0.3208
Oil | 0.032666 | 0.14328 | 0.093573 | 45 | 45.2695
Gas | 0.26922 | 1.1466 | 0.08944 | 0 | 1.5053
Hydro | 0.0040355 | 0 | 0.0017665 | 0 | 0.005802
Nuclear | 0.15438 | 0 | 0.068519 | 0 | 0.2229
Lignite | 1.5346e-08 | 0 | 1.2283e-08 | 0 | 2.7629e-08
Wood | 1.1737e-09 | 0 | 2.9508e-10 | 0 | 1.4688e-09
Sulphur | 1.2493e-07 | 0 | 3.2317e-08 | 0 | 1.5725e-07
Biomass (solid) | 0.0033495 | 0 | 0.0014866 | 0 | 0.0048361
Hydrogen | 8.657e-22 | 0 | 2.77e-08 | 0 | 2.77e-08
Recovered energy | -1.0309e-21 | 0 | -6.1971e-07 | 0 | -6.1971e-07
Unspecified | 2.8638e-08 | 0 | 8.4139e-09 | 0 | 3.7052e-08
Peat | 1.2647e-07 | 0 | 4.4839e-09 | 0 | 1.3095e-07
Geothermal | 1.8809e-06 | 0 | 6.5796e-07 | 0 | 2.5389e-06
Solar | 6.8624e-09 | 0 | 2.6406e-09 | 0 | 9.503e-09
Wave/tidal | 6.0337e-06 | 0 | 2.6743e-06 | 0 | 8.708e-06
Biomass (liquid/gas) | 0.0082208 | 0 | 0.0036506 | 0 | 0.011871
Industrial waste | 4.1133e-06 | 0 | 4.2157e-07 | 0 | 4.5349e-06
Municipal Waste | 0.0030023 | 0 | 0.0013329 | 0 | 0.0043352
Wind | 0.00054476 | 0 | 0.00024181 | 0 | 0.00078657
Totals | 0.6936 | 1.2966 | 0.35589 | 45 | 47.3461
FUELS & FEEDSTOCKS
Fuel type | Input in mg
Crude oil | 1005988.7166
Gas/condensate | 28584.8051
Coal | 11210.6449
Metallurgical coal | 1.7735
Lignite | 0.0018278
Peat | 0.014798
Wood | 0.00017054
RAW MATERIALS
Raw material | Input in mg
Air | 0.37015
Barytes | 0.00263
Bauxite | 0.018101
Bentonite | 0.0033084
Biomass (including water) | 1887.9536
Calcium sulphate (CaSO4) | 2.4555e-05
Chalk (CaCO3) | 4.9257e-29
Clay | 4.427e-06
Cr | 6.8469e-08
Cu | 1.8484e-06
Dolomite | 0.053789
Fe | 4.4018
Feldspar | 9.3199e-34
Ferromanganese | 0.0039981
Fluorspar | 0.00032675
Granite | 3.0211e-10
Gravel | 0.016241
Hg | 4.2459e-08
Limestone (CaCO3) | 0.92014
N2 | 0.33915
Ni | 2.9517e-11
O2 | 0.080692
Olivine | 0.041296
Pb | 0.033842
Phosphate as P2O5 | 8.3782e-09
Potassium chloride (KCl) | 0.00013691
Rutile | 7.0757e-29
S (bonded) | 6.4142e-05
S (elemental) | 0.016981
Sand (SiO2) | 8.2836e-05
Shale | 6.9535e-05
Sodium chloride (NaCl) | 0.088402
Talc | 5.8867e-23
Unspecified | 3.7895e-43
Zn | 0.0012354
WATER USE
Source | Use for | Use for | Totals
| processing | cooling
| (mg) | (mg) | (mg)
Public supply | 78.6334 | 0 | 78.6334
River canal | 0.11615 | 0.095516 | 0.21166
Sea | 0.20994 | 19.8395 | 20.0494
Well | 0.016675 | 0.0039891 | 0.020664
Unspecified | 15503.8993 | 143.9776 | 15647.8769
Totals | 15582.8755 | 163.9166 | 15746.792
AIR EMISSIONS
Emission | From | From | From | From | From | From | Totals
| fuel prod'n | fuel use | transport | process | biomass | fugitive
| (mg) | (mg) | (mg) | (mg) | (mg) | (mg) | (mg)
dust (PM10) | 37.7206 | 14.6867 | 0.061691 | 169 | 0 | 0 | 221.4689
CO | 159.0139 | 42.2395 | 2.5237 | 394 | 0 | 0 | 597.7771
CO2 | 53072.5683 | 75349.9102 | 5769.7865 | 2475 | -9.8805e-05 | 0 | 136667.2648
SOX as SO2 | 243.0185 | 164.4961 | 113.4114 | 0 | 0 | 0 | 520.926
H2S | 9.6232e-05 | 0 | 5.1e-05 | 0 | 0 | 0 | 0.00014723
mercaptan | 8.3551e-06 | 3.24e-05 | 1.4751e-08 | 0 | 0 | 0 | 4.077e-05
NOX as NO2 | 118.9836 | 195.3869 | 27.8945 | 0 | 0 | 0 | 342.265
NH3 | 6.4921e-06 | 0 | 3.4407e-06 | 0 | 0 | 0 | 9.9328e-06
Cl2 | 8.9156e-07 | 0 | 4.7251e-07 | 0 | 0 | 0 | 1.3641e-06
HCl | 5.9485 | 0.135 | 0.0001376 | 0 | 0 | 0 | 6.0837
F2 | 1.7075e-07 | 0 | 9.0496e-08 | 0 | 0 | 0 | 2.6125e-07
HF | 0.22341 | 0.0050625 | 3.7225e-06 | 0 | 0 | 0 | 0.22848
hydrocarbons not specified elsewhere | 55.6643 | 18.4306 | 9.245 | 923 | 0 | 0 | 1006.3399
aldehyde (-CHO) | 6.2214e-11 | 0 | 3.2972e-11 | 0 | 0 | 0 | 9.5186e-11
organics | 6.5788e-06 | 0 | 3.4866e-06 | 0 | 0 | 0 | 1.0065e-05
Pb+compounds as Pb | 2.7898e-06 | 0 | 1.4785e-06 | 0 | 0 | 0 | 4.2683e-06
Hg+compounds as Hg | 6.2984e-05 | 0 | 6.5202e-08 | 0 | 0 | 0 | 6.3049e-05
metals not specified elsewhere | 0.024371 | 0.10575 | 1.7876e-06 | 0 | 0 | 0 | 0.13012
H2SO4 | 2.3341e-14 | 0 | 1.237e-14 | 0 | 0 | 0 | 3.5712e-14
N2O | 5.0807e-08 | 0 | 2.8506e-10 | 0 | 0 | 0 | 5.1092e-08
H2 | 9.5762 | 0 | 2.2569e-05 | 0 | 0 | 0 | 9.5762
dichloroethane (DCE) C2H4Cl2 | 9.5974e-07 | 0 | 5.0864e-07 | 0 | 0 | 0 | 1.4684e-06
vinyl chloride monomer (VCM) | 2.1526e-05 | 0 | 1.1408e-05 | 0 | 0 | 0 | 3.2934e-05
CFC/HCFC/HFC not specified elsewhere | 1.3581e-07 | 0 | 7.1975e-08 | 0 | 0 | 0 | 2.0778e-07
organo-chlorine not specified elsewhere | 2.5628e-07 | 0 | 1.2486e-07 | 0 | 0 | 0 | 3.8114e-07
HCN | 1.5738e-34 | 0 | 8.3405e-35 | 0 | 0 | 0 | 2.4078e-34
CH4 | 555.7632 | 87.1416 | 0.00035586 | 1150 | 0 | 0 | 1792.9051
aromatic HC not specified elsewhere | 0.0058264 | 0 | 0.0030879 | 0 | 0 | 0 | 0.0089143
polycyclic hydrocarbons (PAH) | 2.7502e-35 | 0 | 1.4575e-35 | 0 | 0 | 0 | 4.2077e-35
NMVOC | 0.0011805 | 0 | 1.9167e-06 | 0 | 0 | 0 | 0.0011824
CS2 | 9.4694e-11 | 0 | 5.0186e-11 | 0 | 0 | 0 | 1.4488e-10
methylene chloride CH2Cl2 | 5.3092e-12 | 0 | 2.8138e-12 | 0 | 0 | 0 | 8.1229e-12
Cu+compounds as Cu | 3.374e-09 | 0 | 1.7881e-09 | 0 | 0 | 0 | 5.1621e-09
Cd+compounds as Cd | 9.7397e-07 | 0 | 5.5704e-08 | 0 | 0 | 0 | 1.0297e-06
Zn+compounds as Zn | 4.9447e-06 | 0 | 2.6206e-06 | 0 | 0 | 0 | 7.5653e-06
Cr+compounds as Cr | 4.8521e-09 | 0 | 2.5715e-09 | 0 | 0 | 0 | 7.4236e-09
Ni+compounds as Ni | 6.0459e-09 | 0 | 3.2042e-09 | 0 | 0 | 0 | 9.2501e-09
CO2 EQUIVALENTS
Type | From | From | From | From | From | From | Totals
| fuel prod'n | fuel use | transport | process | biomass | fugitive
| (mg) | (mg) | (mg) | (mg) | (mg) | (mg) | (mg)
20 year equiv | 88014.906 | 80892.4603 | 5802.5909 | 77332 | -9.8805e-05 | 0 | 252041.9571
100 year equiv | 66340.142 | 77493.9379 | 5802.5771 | 32482 | -9.8805e-05 | 0 | 182118.6569
500 year equiv | 57447.9312 | 76099.6723 | 5802.5714 | 14082 | -9.8805e-05 | 0 | 153432.1747
SOLID WASTES
Emission | From | From | From | From | Totals
| fuel prod'n | fuel use | transport | process
| (mg) | (mg) | (mg) | (mg) | (mg)
Plastic containers | 4.5903e-08 | 0 | 2.4328e-08 | 0 | 7.0231e-08
Paper | 6.1856e-07 | 0 | 3.2782e-07 | 0 | 9.4639e-07
Plastics | 5.4437e-05 | 0 | 2.8851e-05 | 0 | 8.3288e-05
Metals | 5.0988e-06 | 0 | 2.7022e-06 | 0 | 7.801e-06
Putrescibles | 0.0006391 | 0 | 0.00033871 | 0 | 0.00097781
Unspecified refuse | 72.2377 | 0 | 3.1356e-06 | 0 | 72.2377
Mineral waste | 2.3016 | 0 | 1.2152 | 0 | 3.5169
Slags & ash | 767.0825 | 20.25 | 0.47223 | 0 | 787.8047
Mixed industrial | 72.2444 | 0 | 0.0017789 | -0.093699 | 72.1525
Regulated chemicals | 88.2275 | 0 | 8.7796e-05 | 0 | 88.2275
Unregulated chemicals | 66.8898 | 0 | 0.0016002 | 0 | 66.8914
Construction waste | 8.5355e-07 | 0 | 4.5236e-07 | 0 | 1.3059e-06
Waste to incinerator | 0.0010631 | 0 | 0.00056342 | 0 | 0.0016265
Inert chemical | 0.00011993 | 0 | 2.8309e-05 | 0 | 0.00014824
Wood waste | 2.1581e-06 | 0 | 1.1438e-06 | 0 | 3.3019e-06
Wooden pallets | 2.2493e-07 | 0 | 1.1921e-07 | 0 | 3.4414e-07
Waste to recycling | 3.3028e-05 | 0 | 1.7504e-05 | 0 | 5.0533e-05
Waste returned to mine | 2181.5223 | 0 | 0.04485 | 0 | 2181.5672
Tailings | 0.076693 | 0 | 0.040646 | 0 | 0.11734
Municipal solid waste | -408.9859 | 0 | 0 | 0 | -408.9859
Note: Negative values correspond to consumption of waste e.g. recycling or use in electricity generation.
EU SOLID WASTES
Emission | Totals
(mg)
010101 metallic min'l excav'n waste | 3.3945
010102 non-metal min'l excav'n waste | 2181.5683
010306 non 010304/010305 tailings | 0.11726
010308 non-010307 powdery wastes | 0.11135
010399 unspecified met. min'l wastes | 0.019054
010408 non-010407 gravel/crushed rock | 3.8306e-05
010411 non-010407 potash/rock salt | 0.00018974
010499 unsp'd non-met. waste | 1.1096e-08
010505*oil-bearing drilling mud/waste | 85.6151
010508 non-010504/010505 chloride mud | 66.8868
010599 unspecified drilling mud/waste | 72.2377
020107 wastes from forestry | 3.2285e-06
050107*oil industry acid tars | 3.6319e-05
050199 unspecified oil industry waste | 2.6122
050699 coal pyrolysis unsp'd waste | 2.2138
060101*H2SO4/H2SO3 MFSU waste | 6.1856e-11
060102*HCl MFSU waste | 5.3015e-10
060204*NaOH/KOH MFSU waste | 9.5025e-09
060313*h. metal salt/sol'n MFSU waste | 0.00018158
060314 other salt/sol'n MFSU waste | 3.6285e-05
060399 unsp'd salt/sol'n MFSU waste | 0.0094007
060404*Hg MSFU waste | 7.7193e-07
060405*other h. metal MFSU waste | 7.4922e-05
060499 unsp'd metallic MFSU waste | 5.5348e-05
060602*dangerous sulphide MFSU waste | 3.7906e-13
060603 non-060602 sulphide MFSU waste | 3.3612e-05
060701*halogen electrol. asbestos waste | 5.5669e-06
060703*BaSO4 sludge with Hg | 1.365e-07
060704*halogen pr. acids and sol'ns | 3.2227e-05
060799 unsp'd halogen pr. waste | 2.3741e-05
070107*hal'd still bottoms/residues | 1.9549e-05
070108*other still bottoms/residues | 0.00011101
070111*org. chem. dan. eff. sludge | 4.7025e-07
070199 unsp'd organic chem. waste | 0.00022918
070207*polymer ind. hal'd still waste | 0.00099477
070208*polymer ind. other still waste | 1.2185e-05
070213 polymer ind. waste plastic | 5.2779e-05
070214*polymer ind. dan. additives | 5.7158e-06
070299 unsp'd polymer ind. waste | 0.0063453
080199 unspecified paint/varnish waste | 0.0035157
100101 non-100104 ash, slag & dust | 784.2604
100102 coal fly ash | 2.4934e-05
100105 FGD Ca-based reac. solid waste | 6.6504e-05
100114*dangerous co-incin'n ash/slag | 0.00037543
100115 non-100115 co-incin'n ash/slag | 0.00068745
100116*dangerous co-incin'n fly ash | 2.5369e-05
100199 unsp'd themal process waste | 6.682e-06
100202 unprocessed iron/steel slag | 1.3168
100210 iron/steel mill scales | 0.099492
100399 unspecified aluminium waste | 0.00034658
100501 primary/secondary zinc slags | 0.012152
100504 zinc pr. other dust | 5.9143e-06
100511 non-100511 Zn pr. skimmings | 6.5714e-07
101304 lime calcin'n/hydration waste | 2.1479e-09
150103 wooden packaging | 3.2857e-07
170107 non-170106 con'e/brick/tile mix | 1.4059e-06
190199 unspecified incin'n/pyro waste | 0.0015456
190905 sat./spent ion exchange resins | 8.1724e-05
200101 paper and cardboard | 9.8571e-07
200108 biodeg. kitchen/canteen waste | 0.00097782
200138 non-200137 wood | 8.6711e-23
200139 plastics | 2.9951e-05
200140 metals | 2.4699e-06
200199 other separately coll. frac'ns | -0.22674
200301 mixed municipal waste | 0.01644
200399 unspecified municipal wastes | -336.748
Note: 1. Negative values correspond to consumption of waste e.g. recycling or use in electricity generation.
2. Entries with an asterisk (*) refer to hazardous substances as defined by EU Directive 91/689/EEC.
WATER EMISSIONS
Emission | From | From | From | From | Totals
| fuel prod'n | fuel use | transport | process
| (mg) | (mg) | (mg) | (mg) | (mg)
COD | 0.12653 | 0 | 0.0010942 | 0 | 0.12762
BOD | 0.01742 | 0 | 2.1413e-06 | 0 | 0.017422
Pb+compounds as Pb | 2.2244e-06 | 0 | 1.1789e-06 | 0 | 3.4033e-06
Fe+compounds as Fe | 0.00012579 | 0 | 6.6665e-05 | 0 | 0.00019245
Na+compounds as Na | 0.01293 | 0 | 0.0007004 | 0 | 0.013631
acid as H+ | 0.099902 | 0 | 3.0462e-05 | 0 | 0.099933
NO3- | 0.0017432 | 0 | 4.5782e-07 | 0 | 0.0017436
Hg+compounds as Hg | 8.5412e-10 | 0 | 4.5266e-10 | 0 | 1.3068e-09
metals not specified elsewhere | 0.024514 | 0 | 2.4932e-05 | 0 | 0.024539
ammonium compounds as NH4+ | 0.10029 | 0 | 6.9399e-05 | 0 | 0.10036
Cl- | 0.031084 | 0 | 0.0010919 | 0 | 0.032176
CN- | 2.734e-07 | 0 | 1.4489e-07 | 0 | 4.1829e-07
F- | 1.3676e-05 | 0 | 7.2478e-06 | 0 | 2.0923e-05
S+sulphides as S | 2.4036e-08 | 0 | 1.2738e-08 | 0 | 3.6774e-08
dissolved organics (non-hydrocarbon) | 0.02903 | 0 | 3.0637e-06 | 0 | 0.029033
suspended solids | 2.8912 | 0 | 0.12211 | 0 | 3.0133
detergent/oil | 0.00013632 | 0 | 7.2248e-05 | 0 | 0.00020857
hydrocarbons not specified elsewhere | 0.00070673 | 0 | 6.4261e-05 | 0 | 0.00077099
organo-chlorine not specified elsewhere | 2.5253e-07 | 0 | 1.3383e-07 | 0 | 3.8636e-07
dissolved chlorine | 1.1463e-07 | 0 | 6.0751e-08 | 0 | 1.7538e-07
phenols | 0.00011569 | 0 | 5.0476e-08 | 0 | 0.00011574
dissolved solids not specified elsewhere | 0.0005863 | 0 | 0.0002939 | 0 | 0.0008802
P+compounds as P | 0.00058002 | 0 | 5.8834e-08 | 0 | 0.00058008
other nitrogen as N | 0.022186 | 0 | 2.5143e-05 | 0 | 0.022211
other organics not specified elsewhere | 5.758e-06 | 0 | 3.0516e-06 | 0 | 8.8095e-06
SO4-- | 0.00046088 | 0 | 0.00024426 | 0 | 0.00070514
dichloroethane (DCE) | 2.1902e-08 | 0 | 1.1607e-08 | 0 | 3.3509e-08
vinyl chloride monomer (VCM) | 4.0007e-07 | 0 | 2.1203e-07 | 0 | 6.121e-07
K+compounds as K | 2.9376e-06 | 0 | 1.5569e-06 | 0 | 4.4945e-06
Ca+compounds as Ca | 9.0159e-06 | 0 | 4.7782e-06 | 0 | 1.3794e-05
Mg+compounds as Mg | 9.49e-07 | 0 | 5.0295e-07 | 0 | 1.4519e-06
Cr+compounds as Cr | 8.9391e-09 | 0 | 4.7375e-09 | 0 | 1.3677e-08
ClO3-- | 5.3078e-06 | 0 | 2.813e-06 | 0 | 8.1208e-06
BrO3-- | 1.7207e-08 | 0 | 9.1194e-09 | 0 | 2.6327e-08
TOC | 5.6178e-06 | 0 | 2.9773e-06 | 0 | 8.595e-06
AOX | 3.5235e-08 | 0 | 1.8674e-08 | 0 | 5.3909e-08
Al+compounds as Al | 4.3089e-06 | 0 | 2.2836e-06 | 0 | 6.5925e-06
Zn+compounds as Zn | 6.6223e-07 | 0 | 3.5097e-07 | 0 | 1.0132e-06
Cu+compounds as Cu | 1.0154e-07 | 0 | 5.3813e-08 | 0 | 1.5535e-07
Ni+compounds as Ni | 3.2605e-08 | 0 | 1.728e-08 | 0 | 4.9885e-08