## u5998
NAPHTHA
Data per kg
GROSS ENERGY
Fuel type | Fuel prod'n | Energy content | Energy use | Feedstock | Total
| & delivery | of delivered | in | energy | energy
| energy | fuel | transport
| (MJ) | (MJ) | (MJ) | (MJ) | (MJ)
Electricity | 1.267 | 0.18318 | 0.29538 | 0 | 1.7456
Oil fuels | 0.055207 | 2.1428 | 0.08803 | 45 | 47.286
Other fuels | 0.063777 | 1.2006 | 0.00019816 | 0 | 1.2646
Totals | 1.386 | 3.5265 | 0.38361 | 45 | 50.2962
PRIMARY FUELS & FEEDSTOCKS
Fuel type | Fuel prod'n | Energy content | Fuel use | Feedstock | Total
| & delivery | of delivered | in | energy | energy
| energy | fuel | transport
| (MJ) | (MJ) | (MJ) | (MJ) | (MJ)
Coal | 0.24541 | 0.01134 | 0.09991 | 0 | 0.35666
Oil | 0.62802 | 2.3099 | 0.1104 | 45 | 48.0484
Gas | 0.32752 | 1.2042 | 0.093132 | 0 | 1.6249
Hydro | 0.0051236 | 0.00020052 | 0.0018404 | 0 | 0.0071645
Nuclear | 0.16362 | 0.00068323 | 0.071334 | 0 | 0.23563
Lignite | 3.6382e-08 | 4.4441e-09 | 2.3688e-08 | 0 | 6.4514e-08
Wood | 2.7825e-09 | 3.3989e-10 | 3.0723e-10 | 0 | 3.4296e-09
Sulphur | 2.9617e-07 | 3.6178e-08 | 3.4821e-08 | 0 | 3.6717e-07
Biomass (solid) | 0.003738 | 5.8958e-05 | 0.0015481 | 0 | 0.005345
Hydrogen | 2.0523e-21 | 2.5069e-22 | 6.4679e-08 | 0 | 6.4679e-08
Recovered energy | -2.444e-21 | -2.9853e-22 | -1.447e-06 | 0 | -1.447e-06
Unspecified | 4.6489e-08 | 2.8315e-09 | 9.7022e-09 | 0 | 5.9022e-08
Peat | 2.3072e-07 | 1.9402e-08 | 5.2174e-09 | 0 | 2.5534e-07
Geothermal | 0.00016708 | 3.9023e-05 | 1.0372e-06 | 0 | 0.00020714
Solar | 6.5826e-07 | 1.4477e-07 | 4.1107e-09 | 0 | 8.0714e-07
Wave/tidal | 6.2827e-06 | 2.5704e-10 | 2.784e-06 | 0 | 9.0669e-06
Biomass (liquid/gas) | 0.0085863 | 6.7073e-06 | 0.0038003 | 0 | 0.012393
Industrial waste | 3.0607e-05 | 6.1713e-06 | 4.9363e-07 | 0 | 3.7272e-05
Municipal Waste | 0.003209 | 1.9677e-05 | 0.0013878 | 0 | 0.0046165
Wind | 0.00057458 | 1.6906e-06 | 0.00025174 | 0 | 0.00082801
Totals | 1.386 | 3.5265 | 0.38361 | 45 | 50.2962
FUELS & FEEDSTOCKS
Fuel type | Input in mg
Crude oil | 1067756.9429
Gas/condensate | 30856.697
Coal | 12576.1034
Metallurgical coal | 4.1412
Lignite | 0.0042679
Peat | 0.028854
Wood | 0.00039821
RAW MATERIALS
Raw material | Input in mg
Air | 0.86431
Barytes | 0.006141
Bauxite | 0.042267
Bentonite | 0.0077251
Biomass (including water) | 2004.4307
Calcium sulphate (CaSO4) | 5.7335e-05
Chalk (CaCO3) | 1.1501e-28
Clay | 1.0337e-05
Cr | 1.5987e-07
Cu | 4.316e-06
Dolomite | 0.1256
Fe | 10.2782
Feldspar | 2.1762e-33
Ferromanganese | 0.0093356
Fluorspar | 0.00076297
Granite | 7.0544e-10
Gravel | 0.037922
Hg | 9.9142e-08
Limestone (CaCO3) | 2.1485
N2 | 0.79192
Ni | 6.8922e-11
O2 | 0.18842
Olivine | 0.096427
Pb | 0.079022
Phosphate as P2O5 | 1.9563e-08
Potassium chloride (KCl) | 0.00031969
Rutile | 1.6522e-28
S (bonded) | 0.00014977
S (elemental) | 0.039652
Sand (SiO2) | 0.00019342
Shale | 0.00016237
Sodium chloride (NaCl) | 0.20642
Talc | 6.4111e-23
Unspecified | 8.8485e-43
Zn | 0.0028847
WATER USE
Source | Use for | Use for | Totals
| processing | cooling
| (mg) | (mg) | (mg)
Public supply | 183.6092 | 0 | 183.6092
River canal | 0.2712 | 0.22303 | 0.49423
Sea | 0.49022 | 46.3252 | 46.8154
Well | 0.038936 | 0.0093146 | 0.04825
Unspecified | 36346.6786 | 25169.2576 | 61515.9362
Totals | 36531.0882 | 25215.8151 | 61746.9033
AIR EMISSIONS
Emission | From | From | From | From | From | From | Totals
| fuel prod'n | fuel use | transport | process | biomass | fugitive
| (mg) | (mg) | (mg) | (mg) | (mg) | (mg) | (mg)
dust (PM10) | 94.2742 | 16.3443 | 0.12024 | 186.9205 | 0 | 0 | 297.6593
CO | 713.621 | 46.5343 | 3.1626 | 434.1343 | 0 | 0 | 1197.4522
CO2 | 115635.1501 | 89480.9388 | 6171.2626 | 74394.3513 | -0.00017371 | 0 | 285681.7026
SOX as SO2 | 436.0353 | 383.0817 | 120.3139 | 538 | 0 | 0 | 1477.431
H2S | 0.00025413 | 0 | 8.9662e-05 | 0 | 0 | 0 | 0.00034379
mercaptan | 4.8893e-05 | 3.3727e-05 | 2.5934e-08 | 0 | 0 | 0 | 8.2646e-05
NOX as NO2 | 777.1112 | 253.6343 | 30.1775 | 141 | 0 | 0 | 1201.923
NH3 | 1.7144e-05 | 0 | 6.049e-06 | 0 | 0 | 0 | 2.3193e-05
Cl2 | 2.3544e-06 | 0 | 8.307e-07 | 0 | 0 | 0 | 3.1851e-06
HCl | 6.6192 | 0.14053 | 0.00024191 | 0 | 0 | 0 | 6.76
F2 | 4.5092e-07 | 0 | 1.591e-07 | 0 | 0 | 0 | 6.1002e-07
HF | 0.24858 | 0.0052698 | 6.5445e-06 | 0 | 0 | 0 | 0.25386
hydrocarbons not specified elsewhere | 272.1372 | 34.2744 | 9.9591 | 1122.7968 | 0 | 0 | 1439.1676
aldehyde (-CHO) | 1.6429e-10 | 0 | 5.7967e-11 | 0 | 0 | 0 | 2.2226e-10
organics | 1.7373e-05 | 0 | 6.1298e-06 | 0 | 0 | 0 | 2.3503e-05
Pb+compounds as Pb | 7.3671e-06 | 0 | 2.5993e-06 | 0 | 0 | 0 | 9.9664e-06
Hg+compounds as Hg | 6.7263e-05 | 0 | 1.1463e-07 | 0 | 0 | 0 | 6.7378e-05
metals not specified elsewhere | 0.033455 | 0.25192 | 3.1427e-06 | 0 | 0 | 0 | 0.28537
H2SO4 | 6.1639e-14 | 0 | 2.1748e-14 | 0 | 0 | 0 | 8.3387e-14
N2O | 1.188e-07 | 0 | 5.0116e-10 | 0 | 0 | 0 | 1.193e-07
H2 | 9.9795 | 0 | 3.9678e-05 | 0 | 0 | 0 | 9.9796
dichloroethane (DCE) C2H4Cl2 | 2.5344e-06 | 0 | 8.9423e-07 | 0 | 0 | 0 | 3.4287e-06
vinyl chloride monomer (VCM) | 5.6844e-05 | 0 | 2.0056e-05 | 0 | 0 | 0 | 7.6901e-05
CFC/HCFC/HFC not specified elsewhere | 3.5863e-07 | 0 | 1.2654e-07 | 0 | 0 | 0 | 4.8517e-07
organo-chlorine not specified elsewhere | 6.7046e-07 | 0 | 2.1952e-07 | 0 | 0 | 0 | 8.8997e-07
HCN | 4.1559e-34 | 0 | 1.4663e-34 | 0 | 0 | 0 | 5.6222e-34
CH4 | 706.4169 | 90.71 | 0.00062563 | 1482.0925 | 0 | 0 | 2279.2201
aromatic HC not specified elsewhere | 0.015386 | 0 | 0.0054287 | 0 | 0 | 0 | 0.020815
polycyclic hydrocarbons (PAH) | 7.2625e-35 | 0 | 2.5624e-35 | 0 | 0 | 0 | 9.825e-35
NMVOC | 0.0012803 | 0 | 3.3698e-06 | 0 | 0 | 0 | 0.0012837
CS2 | 2.5006e-10 | 0 | 8.823e-11 | 0 | 0 | 0 | 3.3829e-10
methylene chloride CH2Cl2 | 1.402e-11 | 0 | 4.9468e-12 | 0 | 0 | 0 | 1.8967e-11
Cu+compounds as Cu | 8.9099e-09 | 0 | 3.1437e-09 | 0 | 0 | 0 | 1.2054e-08
Cd+compounds as Cd | 1.2158e-06 | 0 | 9.7933e-08 | 0 | 0 | 0 | 1.3137e-06
Zn+compounds as Zn | 1.3058e-05 | 0 | 4.6072e-06 | 0 | 0 | 0 | 1.7665e-05
Cr+compounds as Cr | 1.2813e-08 | 0 | 4.5209e-09 | 0 | 0 | 0 | 1.7334e-08
Ni+compounds as Ni | 1.5966e-08 | 0 | 5.6332e-09 | 0 | 0 | 0 | 2.1599e-08
CO2 EQUIVALENTS
Type | From | From | From | From | From | From | Totals
| fuel prod'n | fuel use | transport | process | biomass | fugitive
| (mg) | (mg) | (mg) | (mg) | (mg) | (mg) | (mg)
20 year equiv | 161676.6545 | 95300.8535 | 6207.504 | 170520.7454 | -0.00017371 | 0 | 433705.7573
100 year equiv | 134126.3935 | 91763.1617 | 6207.4796 | 112719.1379 | -0.00017371 | 0 | 344816.1725
500 year equiv | 122823.7223 | 90311.8009 | 6207.4696 | 89005.6579 | -0.00017371 | 0 | 308348.6505
SOLID WASTES
Emission | From | From | From | From | Totals
| fuel prod'n | fuel use | transport | process
| (mg) | (mg) | (mg) | (mg) | (mg)
Plastic containers | 1.2122e-07 | 0 | 4.277e-08 | 0 | 1.6399e-07
Paper | 1.6335e-06 | 0 | 5.7634e-07 | 0 | 2.2098e-06
Plastics | 0.00014376 | 0 | 5.0721e-05 | 0 | 0.00019448
Metals | 1.3465e-05 | 0 | 4.7507e-06 | 0 | 1.8215e-05
Putrescibles | 0.0016877 | 0 | 0.00059548 | 0 | 0.0022832
Unspecified refuse | 324.414 | 0 | 5.5125e-06 | 0 | 324.414
Mineral waste | 6.0754 | 0 | 2.1365 | 0 | 8.2119
Slags & ash | 859.2363 | 21.0792 | 0.83021 | 0 | 881.1458
Mixed industrial | 322.9505 | 0 | 0.036783 | 169.8934 | 492.8807
Regulated chemicals | 396.3887 | 0 | 0.00015435 | 260 | 656.3889
Unregulated chemicals | 300.3913 | 0 | 0.0028133 | 0 | 300.3941
Construction waste | 2.254e-06 | 0 | 7.9528e-07 | 0 | 3.0493e-06
Waste to incinerator | 0.0028074 | 0 | 0.00099053 | 0 | 0.0037979
Inert chemical | 0.00029636 | 0 | 4.9769e-05 | 0 | 0.00034613
Wood waste | 5.6991e-06 | 0 | 2.0108e-06 | 0 | 7.71e-06
Wooden pallets | 5.9399e-07 | 0 | 2.0958e-07 | 0 | 8.0357e-07
Waste to recycling | 8.722e-05 | 0 | 3.0774e-05 | 0 | 0.00011799
Waste returned to mine | 2425.4606 | 0 | 0.078849 | 0 | 2425.5394
Tailings | 0.20253 | 0 | 0.071458 | 0 | 0.27399
Municipal solid waste | -435.5166 | 0 | 0 | 0 | -435.5166
Note: Negative values correspond to consumption of waste e.g. recycling or use in electricity generation.
EU SOLID WASTES
Emission | Totals
(mg)
010101 metallic min'l excav'n waste | 7.9263
010102 non-metal min'l excav'n waste | 2425.542
010306 non 010304/010305 tailings | 0.27381
010308 non-010307 powdery wastes | 0.26001
010399 unspecified met. min'l wastes | 0.04449
010408 non-010407 gravel/crushed rock | 8.9443e-05
010411 non-010407 potash/rock salt | 0.00044304
010499 unsp'd non-met. waste | 2.5908e-08
010505*oil-bearing drilling mud/waste | 384.4907
010508 non-010504/010505 chloride mud | 300.3833
010599 unspecified drilling mud/waste | 324.4139
020107 wastes from forestry | 7.5385e-06
050107*oil industry acid tars | 260.0001
050199 unspecified oil industry waste | 181.8971
050699 coal pyrolysis unsp'd waste | 3.3112
060101*H2SO4/H2SO3 MFSU waste | 1.4443e-10
060102*HCl MFSU waste | 1.2379e-09
060204*NaOH/KOH MFSU waste | 2.2188e-08
060313*h. metal salt/sol'n MFSU waste | 0.00042398
060314 other salt/sol'n MFSU waste | 8.4725e-05
060399 unsp'd salt/sol'n MFSU waste | 0.021951
060404*Hg MSFU waste | 1.8025e-06
060405*other h. metal MFSU waste | 0.00017494
060499 unsp'd metallic MFSU waste | 0.00012924
060602*dangerous sulphide MFSU waste | 8.851e-13
060603 non-060602 sulphide MFSU waste | 7.8485e-05
060701*halogen electrol. asbestos waste | 1.2999e-05
060703*BaSO4 sludge with Hg | 3.1873e-07
060704*halogen pr. acids and sol'ns | 7.5249e-05
060799 unsp'd halogen pr. waste | 5.5435e-05
070107*hal'd still bottoms/residues | 4.5646e-05
070108*other still bottoms/residues | 0.00025921
070111*org. chem. dan. eff. sludge | 1.098e-06
070199 unsp'd organic chem. waste | 0.00053514
070207*polymer ind. hal'd still waste | 0.0023228
070208*polymer ind. other still waste | 2.8451e-05
070213 polymer ind. waste plastic | 0.00012324
070214*polymer ind. dan. additives | 1.3346e-05
070299 unsp'd polymer ind. waste | 0.014816
080199 unspecified paint/varnish waste | 0.0082092
100101 non-100104 ash, slag & dust | 874.7277
100102 coal fly ash | 5.822e-05
100105 FGD Ca-based reac. solid waste | 0.00015529
100114*dangerous co-incin'n ash/slag | 0.00087663
100115 non-100115 co-incin'n ash/slag | 0.0016052
100116*dangerous co-incin'n fly ash | 5.9236e-05
100199 unsp'd themal process waste | 1.5603e-05
100202 unprocessed iron/steel slag | 3.0748
100210 iron/steel mill scales | 0.23231
100399 unspecified aluminium waste | 0.00080927
100501 primary/secondary zinc slags | 0.028374
100504 zinc pr. other dust | 1.381e-05
100511 non-100511 Zn pr. skimmings | 1.5344e-06
101304 lime calcin'n/hydration waste | 5.0154e-09
150103 wooden packaging | 7.6721e-07
170107 non-170106 con'e/brick/tile mix | 3.2828e-06
190199 unspecified incin'n/pyro waste | 0.003609
190905 sat./spent ion exchange resins | 0.00019083
200101 paper and cardboard | 2.3016e-06
200108 biodeg. kitchen/canteen waste | 0.0022832
200138 non-200137 wood | 9.4435e-23
200139 plastics | 6.9935e-05
200140 metals | 5.7671e-06
200199 other separately coll. frac'ns | -1.8636
200301 mixed municipal waste | 0.038389
200399 unspecified municipal wastes | -111.1022
Note: 1. Negative values correspond to consumption of waste e.g. recycling or use in electricity generation.
2. Entries with an asterisk (*) refer to hazardous substances as defined by EU Directive 91/689/EEC.
WATER EMISSIONS
Emission | From | From | From | From | Totals
| fuel prod'n | fuel use | transport | process
| (mg) | (mg) | (mg) | (mg) | (mg)
COD | 0.36917 | 0 | 0.0019237 | 10 | 10.3711
BOD | 0.07933 | 0 | 3.7646e-06 | 3 | 3.0793
Pb+compounds as Pb | 5.8741e-06 | 0 | 2.0726e-06 | 0 | 7.9467e-06
Fe+compounds as Fe | 0.00033218 | 0 | 0.0001172 | 0 | 0.00044938
Na+compounds as Na | 0.05636 | 0 | 0.0012314 | 2 | 2.0576
acid as H+ | 0.14949 | 0 | 5.3555e-05 | 0 | 0.14955
NO3- | 0.0079376 | 0 | 8.0489e-07 | 0.3 | 0.30794
Hg+compounds as Hg | 2.2555e-09 | 0 | 7.9582e-10 | 0 | 3.0513e-09
metals not specified elsewhere | 0.037072 | 0 | 4.3832e-05 | 0.02 | 0.057116
ammonium compounds as NH4+ | 0.18567 | 0 | 0.00012201 | 2 | 2.1858
Cl- | 0.13763 | 0 | 0.0019197 | 5 | 5.1395
CN- | 7.2197e-07 | 0 | 2.5473e-07 | 0 | 9.7671e-07
F- | 3.6114e-05 | 0 | 1.2742e-05 | 0 | 4.8856e-05
S+sulphides as S | 6.3473e-08 | 0 | 2.2395e-08 | 0 | 8.5868e-08
dissolved organics (non-hydrocarbon) | 0.1322 | 0 | 5.3863e-06 | 5 | 5.1322
suspended solids | 3.6206 | 0 | 0.21468 | 1 | 4.8353
detergent/oil | 0.00035999 | 0 | 0.00012702 | 0 | 0.00048701
hydrocarbons not specified elsewhere | 0.0029743 | 0 | 0.00011298 | 0.1 | 0.10309
organo-chlorine not specified elsewhere | 6.6687e-07 | 0 | 2.3529e-07 | 0 | 9.0216e-07
dissolved chlorine | 3.0271e-07 | 0 | 1.068e-07 | 0 | 4.0951e-07
phenols | 0.00052526 | 0 | 8.8741e-08 | 0.02 | 0.020525
dissolved solids not specified elsewhere | 0.0015386 | 0 | 0.0005167 | 0 | 0.0020553
P+compounds as P | 0.0026414 | 0 | 1.0344e-07 | 0.1 | 0.10264
other nitrogen as N | 0.033239 | 0 | 4.4203e-05 | 0 | 0.033283
other organics not specified elsewhere | 1.5205e-05 | 0 | 5.3649e-06 | 0 | 2.057e-05
SO4-- | 0.0012171 | 0 | 0.00042942 | 0 | 0.0016465
dichloroethane (DCE) | 5.7837e-08 | 0 | 2.0407e-08 | 0 | 7.8244e-08
vinyl chloride monomer (VCM) | 1.0565e-06 | 0 | 3.7276e-07 | 0 | 1.4292e-06
K+compounds as K | 7.7576e-06 | 0 | 2.7371e-06 | 0 | 1.0495e-05
Ca+compounds as Ca | 2.3809e-05 | 0 | 8.4005e-06 | 0 | 3.2209e-05
Mg+compounds as Mg | 2.5061e-06 | 0 | 8.8422e-07 | 0 | 3.3903e-06
Cr+compounds as Cr | 2.3606e-08 | 0 | 8.3289e-09 | 0 | 3.1935e-08
ClO3-- | 1.4017e-05 | 0 | 4.9455e-06 | 0 | 1.8962e-05
BrO3-- | 4.544e-08 | 0 | 1.6033e-08 | 0 | 6.1473e-08
TOC | 1.4835e-05 | 0 | 5.2343e-06 | 0 | 2.0069e-05
AOX | 9.3048e-08 | 0 | 3.283e-08 | 0 | 1.2588e-07
Al+compounds as Al | 1.1379e-05 | 0 | 4.0148e-06 | 0 | 1.5393e-05
Zn+compounds as Zn | 1.7488e-06 | 0 | 6.1703e-07 | 0 | 2.3658e-06
Cu+compounds as Cu | 2.6814e-07 | 0 | 9.4607e-08 | 0 | 3.6275e-07
Ni+compounds as Ni | 8.6101e-08 | 0 | 3.0379e-08 | 0 | 1.1648e-07