## X-Exchange
| ID | 3503 | 3504 | 3702 | 3703 | 3506 | 3507 | 3508 | 3706 | 3707
Explanations | 401 | Input-Group | Output-Group | Name | Location | Category | Sub-Category | Infrastructure-Process | Unit | chlorine, chlor-alkali production mix, at plant
| 662 |  |  | Location | [5 empty] | RER
| 493 |  |  | InfrastructureProcess | [5 empty] | 0
| 403 |  |  | Unit | [5 empty] | kg
resource, biotic |  | 4 |  | Energy, gross calorific value, in biomass |  | resource | biotic |  | MJ | 0.81199
|  | 4 |  | Energy, gross calorific value, in biomass, primary forest |  | resource | biotic |  | MJ | 9.365e-07
|  | 4 |  | Peat, in ground |  | resource | biotic |  | kg | 1.2896e-06
|  | 4 |  | Wood, hard, standing |  | resource | biotic |  | m3 | 1.034e-07
|  | 4 |  | Wood, primary forest, standing |  | resource | biotic |  | m3 | 8.6872e-11
|  | 4 |  | Wood, soft, standing |  | resource | biotic |  | m3 | 6.4468e-07
|  | 4 |  | Wood, unspecified, standing |  | resource | biotic |  | m3 | 5.0403e-13
resource, in air |  | 4 |  | Carbon dioxide, in air |  | resource | in air |  | kg | 0.13691
|  | 4 |  | Energy, kinetic (in wind), converted |  | resource | in air |  | MJ | 0.323
|  | 4 |  | Energy, solar, converted |  | resource | in air |  | MJ | 2.7999
resource, in ground |  | 4 |  | Aluminium, 24% in bauxite, 11% in crude ore, in ground |  | resource | in ground |  | kg | 1.3951e-05
|  | 4 |  | Anhydrite, in ground |  | resource | in ground |  | kg | 1.6858e-10
|  | 4 |  | Barite, 15% in crude ore, in ground |  | resource | in ground |  | kg | 1.6935e-06
|  | 4 |  | Basalt, in ground |  | resource | in ground |  | kg | 7.7614e-10
|  | 4 |  | Borax, in ground |  | resource | in ground |  | kg | 1.8256e-11
|  | 4 |  | Cadmium, 0.30% in sulfide, Cd 0.18%, Pb, Zn, Ag, In, in ground |  | resource | in ground |  | kg | 3.6799e-13
|  | 4 |  | Calcite, in ground |  | resource | in ground |  | kg | 0.013634
|  | 4 |  | Carbon, in organic matter, in soil |  | resource | in ground |  | kg | 1.3508e-08
|  | 4 |  | Cerium, 24% in bastnasite, 2.4% in crude ore, in ground |  | resource | in ground |  | kg | 1.4641e-10
|  | 4 |  | Chromium, 25.5% in chromite, 11.6% in crude ore, in ground |  | resource | in ground |  | kg | 5.7054e-08
|  | 4 |  | Chrysotile, in ground |  | resource | in ground |  | kg | 4.6619e-07
|  | 4 |  | Cinnabar, in ground |  | resource | in ground |  | kg | 1.5271e-06
|  | 4 |  | Clay, bentonite, in ground |  | resource | in ground |  | kg | 2.1698e-07
|  | 4 |  | Clay, unspecified, in ground |  | resource | in ground |  | kg | 1.6338e-06
|  | 4 |  | Coal, brown, in ground |  | resource | in ground |  | kg | 0.25795
|  | 4 |  | Coal, hard, unspecified, in ground |  | resource | in ground |  | kg | 0.12896
|  | 4 |  | Cobalt, in ground |  | resource | in ground |  | kg | 4.8677e-10
|  | 4 |  | Colemanite, in ground |  | resource | in ground |  | kg | 3.769e-10
|  | 4 |  | Copper, 0.99% in sulfide, Cu 0.36% and Mo 8.2E-3% in crude ore, in ground |  | resource | in ground |  | kg | 1.7389e-09
|  | 4 |  | Copper, 1.18% in sulfide, Cu 0.39% and Mo 8.2E-3% in crude ore, in ground |  | resource | in ground |  | kg | 9.0358e-09
|  | 4 |  | Copper, 1.42% in sulfide, Cu 0.81% and Mo 8.2E-3% in crude ore, in ground |  | resource | in ground |  | kg | 2.3968e-09
|  | 4 |  | Copper, 2.19% in sulfide, Cu 1.83% and Mo 8.2E-3% in crude ore, in ground |  | resource | in ground |  | kg | 1.1882e-08
|  | 4 |  | Diatomite, in ground |  | resource | in ground |  | kg | 1.655e-14
|  | 4 |  | Dolomite, in ground |  | resource | in ground |  | kg | 3.1895e-09
|  | 4 |  | Energy, geothermal, converted |  | resource | in ground |  | MJ | 0.001354
|  | 4 |  | Europium, 0.06% in bastnasite, 0.006% in crude ore, in ground |  | resource | in ground |  | kg | 3.6681e-13
|  | 4 |  | Feldspar, in ground |  | resource | in ground |  | kg | 5.9843e-14
|  | 4 |  | Fluorine, 4.5% in apatite, 1% in crude ore, in ground |  | resource | in ground |  | kg | 1.8711e-07
|  | 4 |  | Fluorine, 4.5% in apatite, 3% in crude ore, in ground |  | resource | in ground |  | kg | 8.2378e-08
|  | 4 |  | Fluorspar, 92%, in ground |  | resource | in ground |  | kg | 7.2466e-06
|  | 4 |  | Gadolinium, 0.15% in bastnasite, 0.015% in crude ore, in ground |  | resource | in ground |  | kg | 9.1545e-13
|  | 4 |  | Gas, mine, off-gas, process, coal mining |  | resource | in ground |  | Nm3 | 0.00012002
|  | 4 |  | Gas, natural, in ground |  | resource | in ground |  | Nm3 | 0.12755
|  | 4 |  | Gold, Au 1.1E-4%, Ag 4.2E-3%, in ore, in ground |  | resource | in ground |  | kg | 8.1902e-20
|  | 4 |  | Gold, Au 1.3E-4%, Ag 4.6E-5%, in ore, in ground |  | resource | in ground |  | kg | 1.8647e-19
|  | 4 |  | Gold, Au 1.4E-4%, in ore, in ground |  | resource | in ground |  | kg | 2.2326e-19
|  | 4 |  | Gold, Au 2.1E-4%, Ag 2.1E-4%, in ore, in ground |  | resource | in ground |  | kg | 3.4215e-19
|  | 4 |  | Gold, Au 4.3E-4%, in ore, in ground |  | resource | in ground |  | kg | 6.8204e-20
|  | 4 |  | Gold, Au 4.9E-5%, in ore, in ground |  | resource | in ground |  | kg | 2.0243e-19
|  | 4 |  | Gold, Au 6.7E-4%, in ore, in ground |  | resource | in ground |  | kg | 3.1444e-19
|  | 4 |  | Gold, Au 7.1E-4%, in ore, in ground |  | resource | in ground |  | kg | 3.5457e-19
|  | 4 |  | Gold, Au 9.7E-4%, Ag 9.7E-4%, Zn 0.63%, Cu 0.38%, Pb 0.014%, in ore, in ground |  | resource | in ground |  | kg | 1.627e-20
|  | 4 |  | Granite, in ground |  | resource | in ground |  | kg | 5.9675e-14
|  | 4 |  | Gravel, in ground |  | resource | in ground |  | kg | 7.1275e-05
|  | 4 |  | Gypsum, in ground |  | resource | in ground |  | kg | 3.6554e-09
|  | 4 |  | Indium, 0.005% in sulfide, In 0.003%, Pb, Zn, Ag, Cd, in ground |  | resource | in ground |  | kg | 4.8344e-15
|  | 4 |  | Iron, 46% in ore, 25% in crude ore, in ground |  | resource | in ground |  | kg | 8.8354e-06
|  | 4 |  | Kaolinite, 24% in crude ore, in ground |  | resource | in ground |  | kg | 1.4285e-06
|  | 4 |  | Kieserite, 25% in crude ore, in ground |  | resource | in ground |  | kg | 3.4193e-09
|  | 4 |  | Lanthanum, 7.2% in bastnasite, 0.72% in crude ore, in ground |  | resource | in ground |  | kg | 4.3891e-11
|  | 4 |  | Lead, 5.0% in sulfide, Pb 3.0%, Zn, Ag, Cd, In, in ground |  | resource | in ground |  | kg | 5.5136e-12
|  | 4 |  | Lithium, 0.15% in brine, in ground |  | resource | in ground |  | kg | 1.6536e-12
|  | 4 |  | Magnesite, 60% in crude ore, in ground |  | resource | in ground |  | kg | 5.0168e-09
|  | 4 |  | Manganese, 35.7% in sedimentary deposit, 14.2% in crude ore, in ground |  | resource | in ground |  | kg | 1.8877e-09
|  | 4 |  | Metamorphous rock, graphite containing, in ground |  | resource | in ground |  | kg | 4.2652e-07
|  | 4 |  | Molybdenum, 0.010% in sulfide, Mo 8.2E-3% and Cu 1.83% in crude ore, in ground |  | resource | in ground |  | kg | 2.2081e-10
|  | 4 |  | Molybdenum, 0.014% in sulfide, Mo 8.2E-3% and Cu 0.81% in crude ore, in ground |  | resource | in ground |  | kg | 3.1482e-11
|  | 4 |  | Molybdenum, 0.022% in sulfide, Mo 8.2E-3% and Cu 0.36% in crude ore, in ground |  | resource | in ground |  | kg | 5.1075e-10
|  | 4 |  | Molybdenum, 0.025% in sulfide, Mo 8.2E-3% and Cu 0.39% in crude ore, in ground |  | resource | in ground |  | kg | 1.1536e-10
|  | 4 |  | Molybdenum, 0.11% in sulfide, Mo 4.1E-2% and Cu 0.36% in crude ore, in ground |  | resource | in ground |  | kg | 1.0308e-09
|  | 4 |  | Neodymium, 4% in bastnasite, 0.4% in crude ore, in ground |  | resource | in ground |  | kg | 2.414e-11
|  | 4 |  | Nickel, 1.13% in sulfide, Ni 0.76% and Cu 0.76% in crude ore, in ground |  | resource | in ground |  | kg | 2.1829e-08
|  | 4 |  | Nickel, 1.98% in silicates, 1.04% in crude ore, in ground |  | resource | in ground |  | kg | 4.0372e-08
|  | 4 |  | Oil, crude, in ground |  | resource | in ground |  | kg | 0.020955
|  | 4 |  | Olivine, in ground |  | resource | in ground |  | kg | 6.1326e-11
|  | 4 |  | Pd, Pd 2.0E-4%, Pt 4.8E-4%, Rh 2.4E-5%, Ni 3.7E-2%, Cu 5.2E-2% in ore, in ground |  | resource | in ground |  | kg | 8.6143e-12
|  | 4 |  | Pd, Pd 7.3E-4%, Pt 2.5E-4%, Rh 2.0E-5%, Ni 2.3E+0%, Cu 3.2E+0% in ore, in ground |  | resource | in ground |  | kg | 2.0702e-11
|  | 4 |  | Phosphorus, 18% in apatite, 12% in crude ore, in ground |  | resource | in ground |  | kg | 3.2818e-07
|  | 4 |  | Phosphorus, 18% in apatite, 4% in crude ore, in ground |  | resource | in ground |  | kg | 7.4843e-07
|  | 4 |  | Praseodymium, 0.42% in bastnasite, 0.042% in crude ore, in ground |  | resource | in ground |  | kg | 2.5613e-12
|  | 4 |  | Pt, Pt 2.5E-4%, Pd 7.3E-4%, Rh 2.0E-5%, Ni 2.3E+0%, Cu 3.2E+0% in ore, in ground |  | resource | in ground |  | kg | 1.9825e-13
|  | 4 |  | Pt, Pt 4.8E-4%, Pd 2.0E-4%, Rh 2.4E-5%, Ni 3.7E-2%, Cu 5.2E-2% in ore, in ground |  | resource | in ground |  | kg | 7.107e-13
|  | 4 |  | Rh, Rh 2.0E-5%, Pt 2.5E-4%, Pd 7.3E-4%, Ni 2.3E+0%, Cu 3.2E+0% in ore, in ground |  | resource | in ground |  | kg | 1.9693e-13
|  | 4 |  | Rh, Rh 2.4E-5%, Pt 4.8E-4%, Pd 2.0E-4%, Ni 3.7E-2%, Cu 5.2E-2% in ore, in ground |  | resource | in ground |  | kg | 6.1682e-13
|  | 4 |  | Rhenium, in crude ore, in ground |  | resource | in ground |  | kg | 5.1215e-13
|  | 4 |  | Samarium, 0.3% in bastnasite, 0.03% in crude ore, in ground |  | resource | in ground |  | kg | 1.8278e-12
|  | 4 |  | Sand, unspecified, in ground |  | resource | in ground |  | kg | 1.7615e-07
|  | 4 |  | Shale, in ground |  | resource | in ground |  | kg | 4.7881e-10
|  | 4 |  | Silver, 0.007% in sulfide, Ag 0.004%, Pb, Zn, Cd, In, in ground |  | resource | in ground |  | kg | 2.3919e-18
|  | 4 |  | Silver, 3.2ppm in sulfide, Ag 1.2ppm, Cu and Te, in crude ore, in ground |  | resource | in ground |  | kg | 1.7062e-18
|  | 4 |  | Silver, Ag 2.1E-4%, Au 2.1E-4%, in ore, in ground |  | resource | in ground |  | kg | 1.4772e-19
|  | 4 |  | Silver, Ag 4.2E-3%, Au 1.1E-4%, in ore, in ground |  | resource | in ground |  | kg | 3.3851e-19
|  | 4 |  | Silver, Ag 4.6E-5%, Au 1.3E-4%, in ore, in ground |  | resource | in ground |  | kg | 3.3179e-19
|  | 4 |  | Silver, Ag 9.7E-4%, Au 9.7E-4%, Zn 0.63%, Cu 0.38%, Pb 0.014%, in ore, in ground |  | resource | in ground |  | kg | 2.1821e-19
|  | 4 |  | Sodium chloride, in ground |  | resource | in ground |  | kg | 1.1486
|  | 4 |  | Sodium nitrate, in ground |  | resource | in ground |  | kg | 5.2342e-15
|  | 4 |  | Sodium sulphate, various forms, in ground |  | resource | in ground |  | kg | 1.5687e-06
|  | 4 |  | Stibnite, in ground |  | resource | in ground |  | kg | 1.7198e-15
|  | 4 |  | Sulfur, in ground |  | resource | in ground |  | kg | 4.4654e-05
|  | 4 |  | Sylvite, 25 % in sylvinite, in ground |  | resource | in ground |  | kg | 0.0082114
|  | 4 |  | Talc, in ground |  | resource | in ground |  | kg | 4.1717e-07
|  | 4 |  | Tantalum, 81.9% in tantalite, 1.6E-4% in crude ore, in ground |  | resource | in ground |  | kg | 1.8883e-18
|  | 4 |  | Tellurium, 0.5ppm in sulfide, Te 0.2ppm, Cu and Ag, in crude ore, in ground |  | resource | in ground |  | kg | 2.4079e-19
|  | 4 |  | Tin, 79% in cassiterite, 0.1% in crude ore, in ground |  | resource | in ground |  | kg | 5.9554e-11
|  | 4 |  | TiO2, 54% in ilmenite, 2.6% in crude ore, in ground |  | resource | in ground |  | kg | 2.9262e-06
|  | 4 |  | TiO2, 95% in rutile, 0.40% in crude ore, in ground |  | resource | in ground |  | kg | 6.0812e-14
|  | 4 |  | Ulexite, in ground |  | resource | in ground |  | kg | 9.6277e-19
|  | 4 |  | Uranium, in ground |  | resource | in ground |  | kg | 6.0505e-06
|  | 4 |  | Volume occupied, final repository for low-active radioactive waste |  | resource | in ground |  | m3 | 1.0072e-10
|  | 4 |  | Volume occupied, final repository for radioactive waste |  | resource | in ground |  | m3 | 2.4765e-11
|  | 4 |  | Volume occupied, underground deposit |  | resource | in ground |  | m3 | 2.0742e-09
|  | 4 |  | Zinc, 9.0% in sulfide, Zn 5.3%, Pb, Ag, Cd, In, in ground |  | resource | in ground |  | kg | 2.0376e-07
|  | 4 |  | Zirconium, 50% in zircon, 0.39% in crude ore, in ground |  | resource | in ground |  | kg | 2.5972e-18
resource, in water |  | 4 |  | Energy, potential (in hydropower reservoir), converted |  | resource | in water |  | MJ | 0.56309
|  | 4 |  | Magnesium, 0.13% in water |  | resource | in water |  | kg | 2.8016e-19
|  | 4 |  | Sodium chloride, 2.68% in seawater |  | resource | in water |  | kg | 0.031368
|  | 4 |  | Water, cooling, unspecified natural origin |  | resource | in water |  | m3 | 0.10405
|  | 4 |  | Water, lake |  | resource | in water |  | m3 | 8.5108e-07
|  | 4 |  | Water, process, salt, ocean |  | resource | in water |  | m3 | 0.0011705
|  | 4 |  | Water, process, unspecified natural origin |  | resource | in water |  | m3 | 0.0055931
|  | 4 |  | Water, process, well, in ground |  | resource | in water |  | m3 | 4.6678e-09
|  | 4 |  | Water, river |  | resource | in water |  | m3 | 4.6372e-05
|  | 4 |  | Water, salt, ocean |  | resource | in water |  | m3 | 0.00026296
|  | 4 |  | Water, salt, sole |  | resource | in water |  | m3 | 5.8803e-06
|  | 4 |  | Water, unspecified natural origin |  | resource | in water |  | m3 | 0.0010656
|  | 4 |  | Water, well, in ground |  | resource | in water |  | m3 | 0.0010264
resource, land |  | 4 |  | Occupation, agriculture + forest |  | resource | land |  | m2a | 0.021572
|  | 4 |  | Occupation, mineral extraction site |  | resource | land |  | m2a | 3.6263e-05
|  | 4 |  | Occupation, sealed soil |  | resource | land |  | m2a | 0.001101
|  | 4 |  | Occupation, unknown |  | resource | land |  | m2a | 0.0016885
|  | 4 |  | Transformation, from agriculture + forest |  | resource | land |  | m2 | 1.3845e-05
|  | 4 |  | Transformation, from sealed soil |  | resource | land |  | m2 | 1.9073e-06
|  | 4 |  | Transformation, from tropical rain forest |  | resource | land |  | m2 | 8.39e-09
|  | 4 |  | Transformation, from unknown |  | resource | land |  | m2 | 1.8067e-05
|  | 4 |  | Transformation, to agriculture + forest |  | resource | land |  | m2 | 1.4302e-05
|  | 4 |  | Transformation, to sealed soil |  | resource | land |  | m2 | 2.5373e-06
|  | 4 |  | Transformation, to unknown |  | resource | land |  | m2 | 9.5946e-05
waste managemet, waste for recovery |  | 5 |  | waste salt from KCl-production (wfr) | RER | waste management | waste for recovery | 0 | kg | 0.068951
air, unspecified |  |  | 4 | 1,4-Butanediol |  | air | unspecified |  | kg | 1.7363e-15
|  |  | 4 | 2-Methyl-1-propanol |  | air | unspecified |  | kg | 5.4029e-14
|  |  | 4 | 2-Methyl-2-butene |  | air | unspecified |  | kg | 5.2362e-18
|  |  | 4 | 2-Propanol |  | air | unspecified |  | kg | 2.4435e-15
|  |  | 4 | Acetaldehyde |  | air | unspecified |  | kg | 9.8949e-09
|  |  | 4 | Acetic acid |  | air | unspecified |  | kg | 4.9287e-08
|  |  | 4 | Acetone |  | air | unspecified |  | kg | 1.3559e-08
|  |  | 4 | Acetonitrile |  | air | unspecified |  | kg | 9.1216e-12
|  |  | 4 | Acrolein |  | air | unspecified |  | kg | 2.8339e-09
|  |  | 4 | Acrylic acid |  | air | unspecified |  | kg | 2.1979e-20
|  |  | 4 | Aldehydes, unspecified |  | air | unspecified |  | kg | 8.368e-11
|  |  | 4 | Ammonia |  | air | unspecified |  | kg | 8.327e-06
|  |  | 4 | Antimony |  | air | unspecified |  | kg | 1.792e-09
|  |  | 4 | Arsenic |  | air | unspecified |  | kg | 7.678e-09
|  |  | 4 | Barium |  | air | unspecified |  | kg | 2.3924e-09
|  |  | 4 | Benzal chloride |  | air | unspecified |  | kg | 3.2983e-20
|  |  | 4 | Benzaldehyde |  | air | unspecified |  | kg | 1.4783e-09
|  |  | 4 | Benzene |  | air | unspecified |  | kg | 1.2542e-06
|  |  | 4 | Benzene, ethyl- |  | air | unspecified |  | kg | 1.0353e-08
|  |  | 4 | Benzene, hexachloro- |  | air | unspecified |  | kg | 5.7319e-14
|  |  | 4 | Benzene, pentachloro- |  | air | unspecified |  | kg | 1.374e-13
|  |  | 4 | Benzo(a)pyrene |  | air | unspecified |  | kg | 1.735e-10
|  |  | 4 | Beryllium |  | air | unspecified |  | kg | 4.171e-09
|  |  | 4 | Butadiene |  | air | unspecified |  | kg | 2.167e-14
|  |  | 4 | Butane |  | air | unspecified |  | kg | 1.1553e-06
|  |  | 4 | Butanol |  | air | unspecified |  | kg | 2.8328e-16
|  |  | 4 | Butene |  | air | unspecified |  | kg | 1.0205e-08
|  |  | 4 | Butyrolactone |  | air | unspecified |  | kg | 1.5453e-25
|  |  | 4 | Cadmium |  | air | unspecified |  | kg | 3.5138e-09
|  |  | 4 | Carbon dioxide, biogenic |  | air | unspecified |  | kg | 0.13603
|  |  | 4 | Carbon dioxide, fossil |  | air | unspecified |  | kg | 0.84781
|  |  | 4 | Carbon dioxide, land transformation |  | air | unspecified |  | kg | 3.4984e-07
|  |  | 4 | Carbon disulfide |  | air | unspecified |  | kg | 7.1216e-10
|  |  | 4 | Carbon monoxide, biogenic |  | air | unspecified |  | kg | 3.2046e-07
|  |  | 4 | Carbon monoxide, fossil |  | air | unspecified |  | kg | 0.00033772
|  |  | 4 | Carbon oxide sulfide (COS) |  | air | unspecified |  | kg | 1.0398e-11
|  |  | 4 | Carbon-14 |  | air | unspecified |  | kBq | 0.0085396
|  |  | 4 | Cesium-134 |  | air | unspecified |  | kBq | 5.9777e-07
|  |  | 4 | Cesium-137 |  | air | unspecified |  | kBq | 1.2234e-06
|  |  | 4 | Chlorine |  | air | unspecified |  | kg | 9.6554e-07
|  |  | 4 | Chlorine dioxide |  | air | unspecified |  | kg | 6.3141e-10
|  |  | 4 | Chlorobenzenes |  | air | unspecified |  | kg | 1.0312e-13
|  |  | 4 | Chloroform |  | air | unspecified |  | kg | 7.1331e-09
|  |  | 4 | Chlorophenols |  | air | unspecified |  | kg | 2.0625e-13
|  |  | 4 | Chlorosilane, trimethyl- |  | air | unspecified |  | kg | 3.8342e-16
|  |  | 4 | Chromium |  | air | unspecified |  | kg | 6.2599e-09
|  |  | 4 | Chromium VI |  | air | unspecified |  | kg | 7.5443e-11
|  |  | 4 | Cobalt |  | air | unspecified |  | kg | 4.3571e-09
|  |  | 4 | Cobalt-58 |  | air | unspecified |  | kBq | 7.3579e-09
|  |  | 4 | Cobalt-60 |  | air | unspecified |  | kBq | 4.5515e-07
|  |  | 4 | Copper |  | air | unspecified |  | kg | 1.2228e-08
|  |  | 4 | Cumene |  | air | unspecified |  | kg | 1.937e-09
|  |  | 4 | Cyanide |  | air | unspecified |  | kg | 2.2545e-10
|  |  | 4 | Dinitrogen monoxide |  | air | unspecified |  | kg | 3.5334e-05
|  |  | 4 | Dioxins, measured as 2,3,7,8-tetrachlorodibenzo-p-dioxin |  | air | unspecified |  | kg | 2.6495e-14
|  |  | 4 | Ethane |  | air | unspecified |  | kg | 8.2382e-06
|  |  | 4 | Ethane, 1,1,1,2-tetrafluoro-, HFC-134a |  | air | unspecified |  | kg | 1.4614e-08
|  |  | 4 | Ethane, 1,1,1-trichloro-, HCFC-140 |  | air | unspecified |  | kg | 8.5443e-15
|  |  | 4 | Ethane, 1,1,2-trichloro-1,2,2-trifluoro-, CFC-113 |  | air | unspecified |  | kg | 7.1848e-09
|  |  | 4 | Ethane, 1,2-dichloro- |  | air | unspecified |  | kg | 1.0509e-08
|  |  | 4 | Ethane, 1,2-dichloro-1,1,2,2-tetrafluoro-, CFC-114 |  | air | unspecified |  | kg | 3.8466e-11
|  |  | 4 | Ethane, 2-chloro-1,1,1,2-tetrafluoro-, HCFC-124 |  | air | unspecified |  | kg | 7.1848e-09
|  |  | 4 | Ethane, hexafluoro-, HFC-116 |  | air | unspecified |  | kg | 3.4743e-10
|  |  | 4 | Ethanol |  | air | unspecified |  | kg | 5.92e-09
|  |  | 4 | Ethene |  | air | unspecified |  | kg | 7.9553e-08
|  |  | 4 | Ethene, chloro- |  | air | unspecified |  | kg | 5.4579e-09
|  |  | 4 | Ethene, tetrachloro- |  | air | unspecified |  | kg | 1.8362e-14
|  |  | 4 | Ethyl acetate |  | air | unspecified |  | kg | 5.4544e-14
|  |  | 4 | Ethylene diamine |  | air | unspecified |  | kg | 7.2751e-13
|  |  | 4 | Ethylene oxide |  | air | unspecified |  | kg | 8.5129e-09
|  |  | 4 | Ethyne |  | air | unspecified |  | kg | 9.5808e-09
|  |  | 4 | Fluorine |  | air | unspecified |  | kg | 8.2841e-11
|  |  | 4 | Formaldehyde |  | air | unspecified |  | kg | 3.7353e-06
|  |  | 4 | Formic acid |  | air | unspecified |  | kg | 6.1025e-11
|  |  | 4 | Furan |  | air | unspecified |  | kg | 1.7323e-11
|  |  | 4 | Heat, waste |  | air | unspecified |  | MJ | 7.933
|  |  | 4 | Heptane |  | air | unspecified |  | kg | 1.0197e-07
|  |  | 4 | Hexane |  | air | unspecified |  | kg | 3.3204e-07
|  |  | 4 | Hydrocarbons, aliphatic, alkanes, cyclic |  | air | unspecified |  | kg | 2.1596e-11
|  |  | 4 | Hydrocarbons, aliphatic, alkanes, unspecified |  | air | unspecified |  | kg | 1.2592e-06
|  |  | 4 | Hydrocarbons, aliphatic, unsaturated |  | air | unspecified |  | kg | 3.1252e-08
|  |  | 4 | Hydrocarbons, aromatic |  | air | unspecified |  | kg | 6.2032e-07
|  |  | 4 | Hydrocarbons, chlorinated |  | air | unspecified |  | kg | 1.6775e-07
|  |  | 4 | Hydrocarbons, chlorinated, fluorinated (HCFC) |  | air | unspecified |  | kg | 2.9358e-08
|  |  | 4 | Hydrocarbons, fluorinated (HFC) |  | air | unspecified |  | kg | 2.6036e-07
|  |  | 4 | Hydrocarbons, fully chlorinated, fluorinated (CFC) |  | air | unspecified |  | kg | 1.3279e-07
|  |  | 4 | Hydrogen |  | air | unspecified |  | kg | 7.8859e-05
|  |  | 4 | Hydrogen chloride |  | air | unspecified |  | kg | 5.4164e-05
|  |  | 4 | Hydrogen fluoride |  | air | unspecified |  | kg | 4.3226e-06
|  |  | 4 | Hydrogen sulfide |  | air | unspecified |  | kg | 1.1668e-06
|  |  | 4 | Hydrogen-3, Tritium |  | air | unspecified |  | kBq | 0.0060797
|  |  | 4 | Iodine-129 |  | air | unspecified |  | kBq | 2.9194e-06
|  |  | 4 | Iodine-131 |  | air | unspecified |  | kBq | 7.5214e-06
|  |  | 4 | Isoprene |  | air | unspecified |  | kg | 8.0388e-13
|  |  | 4 | Krypton-85 |  | air | unspecified |  | kBq | 43.0724
|  |  | 4 | Lead |  | air | unspecified |  | kg | 2.054e-08
|  |  | 4 | Manganese |  | air | unspecified |  | kg | 8.4477e-09
|  |  | 4 | Mercury |  | air | unspecified |  | kg | 3.7125e-07
|  |  | 4 | Metals, unspecified |  | air | unspecified |  | kg | 1.4179e-08
|  |  | 4 | Methane, biogenic |  | air | unspecified |  | kg | 0.00015441
|  |  | 4 | Methane, bromo-, Halon 1001 |  | air | unspecified |  | kg | 7.1613e-21
|  |  | 4 | Methane, bromochlorodifluoro-, Halon 1211 |  | air | unspecified |  | kg | 2.6364e-09
|  |  | 4 | Methane, bromotrifluoro-, Halon 1301 |  | air | unspecified |  | kg | 3.0777e-10
|  |  | 4 | Methane, chlorodifluoro-, HCFC-22 |  | air | unspecified |  | kg | 1.1775e-08
|  |  | 4 | Methane, dichloro-, HCC-30 |  | air | unspecified |  | kg | 2.1046e-10
|  |  | 4 | Methane, dichlorodifluoro-, CFC-12 |  | air | unspecified |  | kg | 4.7631e-10
|  |  | 4 | Methane, dichlorofluoro-, HCFC-21 |  | air | unspecified |  | kg | 4.5335e-12
|  |  | 4 | Methane, fossil |  | air | unspecified |  | kg | 0.0012085
|  |  | 4 | Methane, monochloro-, R-40 |  | air | unspecified |  | kg | 2.957e-13
|  |  | 4 | Methane, tetrachloro-, R-10 |  | air | unspecified |  | kg | 3.8057e-07
|  |  | 4 | Methane, tetrafluoro-, R-14 |  | air | unspecified |  | kg | 3.0595e-09
|  |  | 4 | Methane, trichlorofluoro-, CFC-11 |  | air | unspecified |  | kg | 4.7395e-12
|  |  | 4 | Methane, trifluoro-, HFC-23 |  | air | unspecified |  | kg | 1.4425e-09
|  |  | 4 | Methanol |  | air | unspecified |  | kg | 8.3686e-09
|  |  | 4 | Methyl acrylate |  | air | unspecified |  | kg | 2.6181e-20
|  |  | 4 | Methyl amine |  | air | unspecified |  | kg | 1.0961e-15
|  |  | 4 | Methyl borate |  | air | unspecified |  | kg | 1.1577e-14
|  |  | 4 | Methyl ethyl ketone |  | air | unspecified |  | kg | 5.467e-17
|  |  | 4 | Methyl formate |  | air | unspecified |  | kg | 1.5112e-14
|  |  | 4 | Molybdenum |  | air | unspecified |  | kg | 4.2169e-10
|  |  | 4 | Monoethanolamine |  | air | unspecified |  | kg | 5.1532e-06
|  |  | 4 | m-Xylene |  | air | unspecified |  | kg | 5.8297e-10
|  |  | 4 | Naphtalene |  | air | unspecified |  | kg | 1.7276e-17
|  |  | 4 | Nickel |  | air | unspecified |  | kg | 1.3957e-07
|  |  | 4 | Nitrate |  | air | unspecified |  | kg | 1.7173e-09
|  |  | 4 | Nitrobenzene |  | air | unspecified |  | kg | 1.5332e-13
|  |  | 4 | Nitrogen oxides |  | air | unspecified |  | kg | 0.0013638
|  |  | 4 | NMVOC, non-methane volatile organic compounds, unspecified origin |  | air | unspecified |  | kg | 9.0434e-05
|  |  | 4 | PAH, polycyclic aromatic hydrocarbons |  | air | unspecified |  | kg | 6.6928e-08
|  |  | 4 | Palladium |  | air | unspecified |  | kg | 2.0701e-12
|  |  | 4 | Particulates, < 10 um |  | air | unspecified |  | kg | 0.00013547
|  |  | 4 | Particulates, < 2.5 um |  | air | unspecified |  | kg | 4.4422e-06
|  |  | 4 | Particulates, > 10 um |  | air | unspecified |  | kg | 0.00014489
|  |  | 4 | Particulates, > 2.5 um, and < 10um |  | air | unspecified |  | kg | 1.2867e-06
|  |  | 4 | Particulates, unspecified |  | air | unspecified |  | kg | 1.1071e-06
|  |  | 4 | Pentane |  | air | unspecified |  | kg | 9.1108e-07
|  |  | 4 | Phenol |  | air | unspecified |  | kg | 6.2741e-10
|  |  | 4 | Phenol, pentachloro- |  | air | unspecified |  | kg | 2.0403e-11
|  |  | 4 | Phosgene |  | air | unspecified |  | kg | 2.9351e-13
|  |  | 4 | Phosphorus |  | air | unspecified |  | kg | 2.4579e-09
|  |  | 4 | Platinum |  | air | unspecified |  | kg | 4.2572e-11
|  |  | 4 | Plutonium-alpha |  | air | unspecified |  | kBq | 3.1974e-08
|  |  | 4 | Polychlorinated biphenyls |  | air | unspecified |  | kg | 2.8194e-13
|  |  | 4 | Propanal |  | air | unspecified |  | kg | 1.4785e-09
|  |  | 4 | Propane |  | air | unspecified |  | kg | 2.9995e-06
|  |  | 4 | Propanol |  | air | unspecified |  | kg | 2.2085e-13
|  |  | 4 | Propene |  | air | unspecified |  | kg | 3.3614e-08
|  |  | 4 | Propionic acid |  | air | unspecified |  | kg | 5.4807e-09
|  |  | 4 | Propylene oxide |  | air | unspecified |  | kg | 1.713e-11
|  |  | 4 | Radioactive species, other beta emitters |  | air | unspecified |  | kBq | 2.353e-05
|  |  | 4 | Radionuclides |  | air | unspecified |  | kBq | 2.3947
|  |  | 4 | Radium-226 |  | air | unspecified |  | kBq | 6.897e-05
|  |  | 4 | Radon-222 |  | air | unspecified |  | kBq | 5.1583
|  |  | 4 | Rhodium |  | air | unspecified |  | kg | 2.0701e-12
|  |  | 4 | Selenium |  | air | unspecified |  | kg | 1.734e-08
|  |  | 4 | Sodium carbonate |  | air | unspecified |  | kg | 1.1978e-08
|  |  | 4 | Sodium chloride |  | air | unspecified |  | kg | 5.2985e-08
|  |  | 4 | Sodium dichromate |  | air | unspecified |  | kg | 1.1202e-10
|  |  | 4 | Sodium hydroxide |  | air | unspecified |  | kg | 9.1572e-10
|  |  | 4 | Styrene |  | air | unspecified |  | kg | 9.938e-12
|  |  | 4 | Sulfur |  | air | unspecified |  | kg | 1.9287e-09
|  |  | 4 | Sulfur dioxide |  | air | unspecified |  | kg | 0.0014558
|  |  | 4 | Sulfur hexafluoride |  | air | unspecified |  | kg | 3.7913e-10
|  |  | 4 | Sulfuric acid |  | air | unspecified |  | kg | 4.8427e-20
|  |  | 4 | t-Butyl methyl ether |  | air | unspecified |  | kg | 3.544e-12
|  |  | 4 | Tellurium |  | air | unspecified |  | kg | 2.447e-12
|  |  | 4 | Terpenes |  | air | unspecified |  | kg | 7.6013e-12
|  |  | 4 | Thallium |  | air | unspecified |  | kg | 5.737e-10
|  |  | 4 | Thorium-230 |  | air | unspecified |  | kBq | 1.6737e-05
|  |  | 4 | Tin |  | air | unspecified |  | kg | 1.6571e-08
|  |  | 4 | TOC, Total Organic Carbon |  | air | unspecified |  | kg | 4.7446e-08
|  |  | 4 | Toluene |  | air | unspecified |  | kg | 1.3064e-07
|  |  | 4 | Uranium |  | air | unspecified |  | kg | 5.2273e-09
|  |  | 4 | Uranium-234 |  | air | unspecified |  | kBq | 1.984e-06
|  |  | 4 | Uranium-235 |  | air | unspecified |  | kBq | 9.7938e-08
|  |  | 4 | Uranium-238 |  | air | unspecified |  | kBq | 0.00012749
|  |  | 4 | Vanadium |  | air | unspecified |  | kg | 5.6953e-08
|  |  | 4 | Water |  | air | unspecified |  | kg | 0.45902
|  |  | 4 | Xenon-133 |  | air | unspecified |  | kBq | 0.094991
|  |  | 4 | Xylene |  | air | unspecified |  | kg | 6.5717e-08
|  |  | 4 | Zinc |  | air | unspecified |  | kg | 3.7128e-08
soil, unspecified |  |  | 4 | Antimony |  | soil | unspecified |  | kg | 3.2166e-17
|  |  | 4 | Arsenic |  | soil | unspecified |  | kg | 4.5131e-12
|  |  | 4 | Barium |  | soil | unspecified |  | kg | 3.9167e-12
|  |  | 4 | Cadmium |  | soil | unspecified |  | kg | 8.2938e-12
|  |  | 4 | Carbon |  | soil | unspecified |  | kg | 1.6361e-07
|  |  | 4 | Cobalt |  | soil | unspecified |  | kg | 1.4513e-11
|  |  | 4 | Lead |  | soil | unspecified |  | kg | 1.2953e-10
|  |  | 4 | Mercury |  | soil | unspecified |  | kg | 1.4498e-12
|  |  | 4 | Molybdenum |  | soil | unspecified |  | kg | 5.6568e-12
|  |  | 4 | Nickel |  | soil | unspecified |  | kg | 7.9648e-10
|  |  | 4 | Phosphorus |  | soil | unspecified |  | kg | 4.1333e-09
|  |  | 4 | Vanadium |  | soil | unspecified |  | kg | 1.666e-11
|  |  | 4 | Zinc |  | soil | unspecified |  | kg | 3.7785e-09
water, ocean |  |  | 4 | Solids, inorganic |  | water | ocean |  | kg | 0.0002245
water, unspecified |  |  | 4 | 1,3-butadiene, hexachloro- |  | water | unspecified |  | kg | 1.316e-10
|  |  | 4 | Acetaldehyde |  | water | unspecified |  | kg | 3.905e-06
|  |  | 4 | Acidity, unspecified |  | water | unspecified |  | kg | 3.0798e-05
|  |  | 4 | Aluminium |  | water | unspecified |  | kg | 1.0265e-07
|  |  | 4 | Americium-241 |  | water | unspecified |  | kBq | 1.6237e-06
|  |  | 4 | Ammonium, ion |  | water | unspecified |  | kg | 1.1015e-05
|  |  | 4 | Antimony |  | water | unspecified |  | kg | 1.2819e-08
|  |  | 4 | Antimony-124 |  | water | unspecified |  | kBq | 3.192e-07
|  |  | 4 | Antimony-125 |  | water | unspecified |  | kBq | 1.7021e-08
|  |  | 4 | AOX, Adsorbable Organic Halogen as Cl |  | water | unspecified |  | kg | 9.9536e-07
|  |  | 4 | Arsenic, ion |  | water | unspecified |  | kg | 1.5333e-07
|  |  | 4 | Barium |  | water | unspecified |  | kg | 1.1861e-06
|  |  | 4 | Benzene |  | water | unspecified |  | kg | 3.4595e-08
|  |  | 4 | Benzene, chloro- |  | water | unspecified |  | kg | 5.1458e-12
|  |  | 4 | Benzene, ethyl- |  | water | unspecified |  | kg | 1.0599e-08
|  |  | 4 | Benzene, hexachloro- |  | water | unspecified |  | kg | 5.1538e-12
|  |  | 4 | Benzene, pentachloro- |  | water | unspecified |  | kg | 9.8522e-12
|  |  | 4 | Benzo(a)pyrene |  | water | unspecified |  | kg | 3.5506e-15
|  |  | 4 | Beryllium |  | water | unspecified |  | kg | 4.569e-08
|  |  | 4 | BOD5, Biological Oxygen Demand |  | water | unspecified |  | kg | 0.00010513
|  |  | 4 | Boron |  | water | unspecified |  | kg | 2.5263e-09
|  |  | 4 | Bromate |  | water | unspecified |  | kg | 5.3769e-05
|  |  | 4 | BTEX (benzene, toluene, ethylbenzene, xylenes) |  | water | unspecified |  | kg | 4.0458e-08
|  |  | 4 | Cadmium, ion |  | water | unspecified |  | kg | 3.8936e-08
|  |  | 4 | Calcium, ion |  | water | unspecified |  | kg | 5.618e-07
|  |  | 4 | Carbon-14 |  | water | unspecified |  | kBq | 9.7897e-05
|  |  | 4 | Cesium-134 |  | water | unspecified |  | kBq | 0.00014998
|  |  | 4 | Cesium-137 |  | water | unspecified |  | kBq | 0.0008908
|  |  | 4 | Chlorate |  | water | unspecified |  | kg | 8.4524e-05
|  |  | 4 | Chloride |  | water | unspecified |  | kg | 0.064101
|  |  | 4 | Chlorine |  | water | unspecified |  | kg | 1.1864e-05
|  |  | 4 | Chloroform |  | water | unspecified |  | kg | 7.1855e-10
|  |  | 4 | Chromium VI |  | water | unspecified |  | kg | 2.4387e-07
|  |  | 4 | Chromium, ion |  | water | unspecified |  | kg | 3.8915e-08
|  |  | 4 | Cobalt |  | water | unspecified |  | kg | 6.6472e-07
|  |  | 4 | Cobalt-58 |  | water | unspecified |  | kBq | 1.3957e-08
|  |  | 4 | Cobalt-60 |  | water | unspecified |  | kBq | 0.00032021
|  |  | 4 | COD, Chemical Oxygen Demand |  | water | unspecified |  | kg | 0.0002232
|  |  | 4 | Copper, ion |  | water | unspecified |  | kg | 4.7034e-07
|  |  | 4 | Cyanide |  | water | unspecified |  | kg | 1.4348e-08
|  |  | 4 | Dichromate |  | water | unspecified |  | kg | 5.0035e-14
|  |  | 4 | Dimethylamine |  | water | unspecified |  | kg | 5.398e-14
|  |  | 4 | Dioxins, measured as 2,3,7,8-tetrachlorodibenzo-p-dioxin |  | water | unspecified |  | kg | 3.2072e-15
|  |  | 4 | Dissolved solids |  | water | unspecified |  | kg | 1.3041e-06
|  |  | 4 | DOC, Dissolved Organic Carbon |  | water | unspecified |  | kg | 2.8291e-05
|  |  | 4 | Ethane, 1,1,2,2-tetrachloro- |  | water | unspecified |  | kg | 1.4284e-11
|  |  | 4 | Ethane, 1,2-dichloro- |  | water | unspecified |  | kg | 9.3422e-10
|  |  | 4 | Ethene |  | water | unspecified |  | kg | 1.1144e-09
|  |  | 4 | Ethene, chloro- |  | water | unspecified |  | kg | 1.7152e-10
|  |  | 4 | Ethylene diamine |  | water | unspecified |  | kg | 1.7492e-12
|  |  | 4 | Ethylene oxide |  | water | unspecified |  | kg | 7.5752e-09
|  |  | 4 | Fluoride |  | water | unspecified |  | kg | 1.8022e-06
|  |  | 4 | Formaldehyde |  | water | unspecified |  | kg | 4.131e-10
|  |  | 4 | Heat, waste |  | water | unspecified |  | MJ | 1.4089
|  |  | 4 | Hydrocarbons, haloginated |  | water | unspecified |  | kg | 1.7436e-07
|  |  | 4 | Hydrocarbons, unspecified |  | water | unspecified |  | kg | 3.0447e-08
|  |  | 4 | Hydrogen sulfide |  | water | unspecified |  | kg | 4.1296e-09
|  |  | 4 | Hydrogen-3, Tritium |  | water | unspecified |  | kBq | 757.314
|  |  | 4 | Iodine-129 |  | water | unspecified |  | kBq | 0.00028653
|  |  | 4 | Iodine-131 |  | water | unspecified |  | kBq | 1.3004e-07
|  |  | 4 | Iron, ion |  | water | unspecified |  | kg | 0.00039954
|  |  | 4 | Lead |  | water | unspecified |  | kg | 7.0949e-07
|  |  | 4 | Manganese |  | water | unspecified |  | kg | 3.9528e-07
|  |  | 4 | Manganese-54 |  | water | unspecified |  | kBq | 1.2596e-08
|  |  | 4 | Mercury |  | water | unspecified |  | kg | 2.6789e-08
|  |  | 4 | Metals, unspecified |  | water | unspecified |  | kg | 9.0953e-09
|  |  | 4 | Methane, dichloro-, HCC-30 |  | water | unspecified |  | kg | 4.6484e-11
|  |  | 4 | Methane, tetrachloro-, R-10 |  | water | unspecified |  | kg | 1.8573e-09
|  |  | 4 | Methyl amine |  | water | unspecified |  | kg | 2.6307e-15
|  |  | 4 | Molybdenum |  | water | unspecified |  | kg | 3.0219e-07
|  |  | 4 | m-Xylene |  | water | unspecified |  | kg | 1.4938e-13
|  |  | 4 | Nickel, ion |  | water | unspecified |  | kg | 3.1757e-06
|  |  | 4 | Nitrate |  | water | unspecified |  | kg | 3.7127e-05
|  |  | 4 | Nitric acid |  | water | unspecified |  | kg | 3.3553e-08
|  |  | 4 | Nitrite |  | water | unspecified |  | kg | 9.8697e-09
|  |  | 4 | Nitrobenzene |  | water | unspecified |  | kg | 6.1443e-13
|  |  | 4 | Nitrogen |  | water | unspecified |  | kg | 4.3357e-05
|  |  | 4 | Nitrogen, organic bound |  | water | unspecified |  | kg | 6.8585e-08
|  |  | 4 | o-Dichlorobenzene |  | water | unspecified |  | kg | 3.712e-13
|  |  | 4 | Oils, unspecified |  | water | unspecified |  | kg | 7.2707e-09
|  |  | 4 | o-Xylene |  | water | unspecified |  | kg | 1.0564e-15
|  |  | 4 | PAH, polycyclic aromatic hydrocarbons |  | water | unspecified |  | kg | 2.6963e-09
|  |  | 4 | Phenol |  | water | unspecified |  | kg | 4.5346e-08
|  |  | 4 | Phenols |  | water | unspecified |  | kg | 3.0628e-07
|  |  | 4 | Phosphate |  | water | unspecified |  | kg | 0.00011833
|  |  | 4 | Phosphorus |  | water | unspecified |  | kg | 2.2749e-07
|  |  | 4 | Polychlorinated biphenyls |  | water | unspecified |  | kg | 5.6307e-14
|  |  | 4 | Propylene oxide |  | water | unspecified |  | kg | 4.122e-11
|  |  | 4 | Radioactive species, Nuclides, unspecified |  | water | unspecified |  | kBq | 0.0001401
|  |  | 4 | Radionuclides |  | water | unspecified |  | kBq | 0.054214
|  |  | 4 | Radium-226 |  | water | unspecified |  | kBq | 0.064352
|  |  | 4 | Salts, inorganic |  | water | unspecified |  | kg | 3.4757e-11
|  |  | 4 | Selenium |  | water | unspecified |  | kg | 1.219e-07
|  |  | 4 | Sodium, ion |  | water | unspecified |  | kg | 0.00050961
|  |  | 4 | Sulfate |  | water | unspecified |  | kg | 0.01768
|  |  | 4 | Sulfide |  | water | unspecified |  | kg | 1.0401e-09
|  |  | 4 | Sulfur |  | water | unspecified |  | kg | 4.7775e-09
|  |  | 4 | Suspended solids, unspecified |  | water | unspecified |  | kg | 0.0017729
|  |  | 4 | t-Butyl methyl ether |  | water | unspecified |  | kg | 9.7522e-11
|  |  | 4 | Thallium |  | water | unspecified |  | kg | 2.6934e-09
|  |  | 4 | Tin, ion |  | water | unspecified |  | kg | 6.6354e-09
|  |  | 4 | TOC, Total Organic Carbon |  | water | unspecified |  | kg | 3.9623e-05
|  |  | 4 | Toluene |  | water | unspecified |  | kg | 5.8269e-08
|  |  | 4 | TPH, Total Petroleum Hydrocarbons |  | water | unspecified |  | kg | 2.0757e-09
|  |  | 4 | Tributyltin compounds |  | water | unspecified |  | kg | 5.8363e-10
|  |  | 4 | Uranium |  | water | unspecified |  | kg | 8.2256e-08
|  |  | 4 | Uranium-234 |  | water | unspecified |  | kBq | 3.3523e-08
|  |  | 4 | Uranium-235 |  | water | unspecified |  | kBq | 1.5555e-09
|  |  | 4 | Uranium-238 |  | water | unspecified |  | kBq | 0.0020612
|  |  | 4 | Vanadium, ion |  | water | unspecified |  | kg | 1.8365e-07
|  |  | 4 | Xylene |  | water | unspecified |  | kg | 4.6105e-08
|  |  | 4 | Zinc, ion |  | water | unspecified |  | kg | 3.5586e-06
Outputs |  |  | 0 | chlorine, chlor-alkali production mix, at plant | RER |  |  | 0 | kg | 1
waste management, waste for recovery |  |  | 3 | ashes and slags (wfr) | RER | waste management | waste for recovery | 0 | kg | 3.0728e-05
|  |  | 3 | ashes from fluidized-bed incinerator (wfr) | RER | waste management | waste for recovery | 0 | kg | 0.00092701
|  |  | 3 | catalysts, used (wfr) | RER | waste management | waste for recovery | 0 | kg | 9.6899e-09
|  |  | 3 | coarse ashes (wfr) | RER | waste management | waste for recovery | 0 | kg | 0.00019867
|  |  | 3 | filter dust (wfr) | RER | waste management | waste for recovery | 0 | kg | 0.0047084
|  |  | 3 | gypsum from flue gas cleanining (wfr) | RER | waste management | waste for recovery | 0 | kg | 0.0055365
|  |  | 3 | hazardous waste for recovery (wfr) | RER | waste management | waste for recovery | 0 | kg | 0.00084567
|  |  | 3 | melting chamber granulate (wfr) | RER | waste management | waste for recovery | 0 | kg | 0.000296
|  |  | 3 | non-hazardous waste (wfr) () | RER | waste management | waste for recovery | 0 | kg | 0.0024298
|  |  | 3 | non-hazardous waste for recovery (wfr) | RER | waste management | waste for recovery | 0 | kg | 0.003998
|  |  | 3 | scrap (iron) (wfr) | RER | waste management | waste for recovery | 0 | kg | 1.3607e-09
|  |  | 3 | sewage sludge (wfr) | RER | waste management | waste for recovery | 0 | kg | 3.4524e-07
|  |  | 3 | sodium sulphate (wfr) | RER | waste management | waste for recovery | 0 | kg | 5.5786e-05
|  |  | 3 | waste oil (wfr) | RER | waste management | waste for recovery | 0 | kg | 4.905e-10
|  |  | 3 | waste, unspecified (wfr) | RER | waste management | waste for recovery | 0 | kg | 0.00045439

## X-Process
Type | ID | Field name
ReferenceFunction | 401 | Name | chlorine, chlor-alkali production mix, at plant
Geography | 662 | Location | RER
ReferenceFunction | 493 | InfrastructureProcess | 0
ReferenceFunction | 403 | Unit | kg
DataSetInformation | 201 | Type | 2
| 202 | Version | 0
| 203 | energyValues | 2
| 205 | LanguageCode | en
| 206 | LocalLanguageCode | de
DataEntryBy | 302 | Person | 1
| 304 | QualityNetwork | 2
ReferenceFunction | 400 | DataSetRelatesToProduct | 1
| 402 | IncludedProcesses | The chlor-alkali electrolysis process, upstream processes like salt production, electricity, and steam production as well as transportation of feedstock and waste treatment.
| 404 | Amount | 1
| 490 | LocalName | Chlor, Chlor-Alkali Produktionsmix, ab Werk
| 491 | Synonyms
| 492 | GeneralComment
| 494 | InfrastructureIncluded | 0
| 495 | Category | chemicals
| 496 | SubCategory | inorganics
| 497 | LocalCategory | Chemikalien
| 498 | LocalSubCategory | Anorganika
| 499 | Formula | Cl2
| 501 | StatisticalClassification
| 502 | CASNumber | 7782-50-5
TimePeriod | 601 | StartDate | 2011
| 602 | EndDate | 2016
| 603 | DataValidForEntirePeriod | 1
| 611 | OtherPeriodText | time to which data mainly refer: 2011
Geography | 663 | Text | EU27 including Norway and Switzerland
Technology | 692 | Text | Salt (NaCl) recovered from various sources (rock salt, solar salt, solution-mined brine, vacuum salt) is dissolved in water and the resulting brine is purified and fed to the electrolysis unit where the brine is electrochemically decomposed into chlorine, hydrogen, and sodium hydroxide. Three different electrolysis techniques are applied: Mercury, diaphragm, and membrane cell technology.
Representativeness | 722 | Percent | 68
| 724 | ProductionVolume | 12,208 kt in 2011
| 725 | SamplingProcedure | Questionnaires sent out to all production units in Europe operated by EuroChlor member companies.
| 726 | Extrapolations | no extrapolation
| 727 | UncertaintyAdjustments | none
DataGeneratorAndPublication | 751 | Person | 1
| 756 | DataPublishedIn | 2
| 757 | ReferenceToPublishedSource
| 758 | Copyright | 1
| 759 | AccessRestrictedTo
| 760 | CompanyCode
| 761 | CountryCode
| 762 | PageNumbers
DataSetInformation | 208 | ImpactAssessmentResult | 0
ProofReading | 5616 | Validator | 2
| 5615 | Details | external review passed
| 5619 | OtherDetails

## X-Source
Type | ID | Field name
Sources | 801 | Number | 1
Sources | 802 | SourceType | 3
| 803 | Text | Eco-profiles (LCIs) and EPDs from this programme are intended to be used as »cradle-to-gate« building blocks of life cycle assessment (LCA) studies of defined applications or products.
| 1002 | FirstAuthor | Fröhlich, T.
| 1003 | AdditionalAuthors | Liebich, A., Trojek, S., Volz, S., Lauwigi, C., Giegrich, J.
| 1004 | Year | 2013
| 1005 | Title | Eco-profiles and Environmental Product Declarations of the European Plastics Manufacturers: Chlorine (The chlor-alkali process)
| 1006 | PageNumbers
| 1007 | NameOfEditors
| 1008 | TitleOfAnthology
| 1009 | PlaceOfPublication | www.plasticseurope.org
| 1010 | Publisher | PlasticsEurope, Brussels
| 1011 | Journal
| 1012 | VolumeNo | 0
| 1013 | IssueNo

## X-Person
Type | ID | Field name
Persons | 5800 | Number | 1 | 2
Persons | 5802 | Name | Fröhlich, T. | Schulz, M.
| 5803 | Address | IFEU - Institut für Energie- und Umweltforschung Heidelberg, Wilckensstr. 3, 69120 Heidelberg, Germany | DEKRA Consulting GmbH, Senior Consultant Product Sustainability, Handwerkstrasse 15, 70565 Stuttgart, Germany
| 5804 | Telephone | 0049 6221 47 67 0 | 0049 711 7861 3712
| 5805 | Telefax | 0049 6221 47 67 19 | 0049 711 7861 2202
| 5806 | Email | ifeu@ifeu.de | matthias.schulz@dekra.com
| 5807 | CompanyCode | NONE | NONE
| 5808 | CountryCode | DE | DE