## Feuil1
System: PA6 Production | Inventory: ecob | English (UK) | 3.1 | Sep: .
| Flow | Units |  | PA6 Production
Inputs: | (r) Antimony (Sb, ore) | kg |  | 5.0052e-13
Inputs: | (r) Barium Sulphate (BaSO4, in ground) | kg |  | 0.00032944
Inputs: | (r) Basalt (in ground) | kg |  | -0.00011776
Inputs: | (r) Bauxite (Al2O3, ore) | kg |  | 0.0022479
Inputs: | (r) Bentonite (Al2O3.4SiO2.H2O, in ground) | kg |  | 0.00027361
Inputs: | (r) Borax (B4Na2O7, ore) | kg |  | 7.3366e-08
Inputs: | (r) Bromine (Br, ore) | kg |  | 1.4973e-09
Inputs: | (r) Cadmium (Cd, ore) | kg |  | 8.0283e-08
Inputs: | (r) Calcium Sulphate (CaSO4, ore) | kg |  | 2.0393e-05
Inputs: | (r) Carbon (in ground) | kg |  | 5.0874e-06
Inputs: | (r) Carbon Dioxide (CO2, in ground) | kg |  | 1.7602e-06
Inputs: | (r) Carbon dioxide (CO2) | kg |  | 0.001923
Inputs: | (r) Chromium (Cr, ore) | kg |  | 0.00014346
Inputs: | (r) Chrysotile (in ground) | kg |  | 1.6271e-08
Inputs: | (r) Clay (in ground) | kg |  | -0.015637
Inputs: | (r) Coal (in ground) | kg |  | 0.19619
Inputs: | (r) Cobalt (Co, ore) | kg |  | 5.9986e-06
Inputs: | (r) Colemanite (CaB3O4(OH)3-H2O, in ground) | kg |  | 1.2049e-05
Inputs: | (r) Copper (Cu, ore) | kg |  | 0.00093887
Inputs: | (r) Diatomite (in ground) | kg |  | -9.9808e-13
Inputs: | (r) Dolomite (CaCO3.MgCO3, in ground) | kg |  | 6.0694e-06
Inputs: | (r) Feldspar (ore) | kg |  | 2.825e-08
Inputs: | (r) Ferromanganese (Fe, Mn, C; Ore) | kg |  | 8.0496e-07
Inputs: | (r) Fluorine (CaF2, ore) | kg |  | -8.2912e-07
Inputs: | (r) Fluorspar (CaF2, ore) | kg |  | -2.8982e-06
Inputs: | (r) Gallium (Ga, in ground) | kg |  | 9.0589e-13
Inputs: | (r) Gas (mine, off-gas, process, coal mining) | kg |  | 0.00026935
Inputs: | (r) Gold (Au, ore) | kg |  | -3.3905e-08
Inputs: | (r) Granite (in ground) | kg |  | 2.2606e-08
Inputs: | (r) Gravel (unspecified) | kg |  | -0.029167
Inputs: | (r) Gypsum | kg |  | 1.9629e-06
Inputs: | (r) Indium (In, in ground) | kg |  | 1.3839e-09
Inputs: | (r) Iodine (I, in water) | kg |  | 5.5259e-10
Inputs: | (r) Iron (Fe, ore) | kg |  | 0.0053947
Inputs: | (r) Iron Sulphate (FeSO4, ore) | kg |  | 2.8031e-06
Inputs: | (r) Kaolin (Al2O3.2SiO2.2H2O, ore) | kg |  | 7.7211e-06
Inputs: | (r) Lead (Pb, in ground) | kg |  | 1.7509e-06
Inputs: | (r) Lead (Pb, ore) | kg |  | 6.2395e-06
Inputs: | (r) Lignite (in ground) | kg |  | 0.063285
Inputs: | (r) Limestone (CaCO3, in ground) | kg |  | 0.0027185
Inputs: | (r) Lithium (Li, ore) | kg |  | 1.1653e-12
Inputs: | (r) Magnesium (Mg, in water) | kg |  | -4.4433e-09
Inputs: | (r) Magnesium (Mg, ore) | kg |  | 2.6737e-05
Inputs: | (r) Manganese (Mn, ore) | kg |  | 2.1226e-05
Inputs: | (r) Mercury (Hg, ore) | kg |  | 1.0892e-07
Inputs: | (r) Molybdenum (Mo, ore) | kg |  | 1.8231e-05
Inputs: | (r) Natural Gas (in ground) | kg |  | 1.4272
Inputs: | (r) Nickel (Ni, ore) | kg |  | 0.00031752
Inputs: | (r) Oil (in ground) | kg |  | 0.77123
Inputs: | (r) Olivine ((Mg,Fe)2SiO4, ore) | kg |  | 5.579e-06
Inputs: | (r) Palladium (Pd, ore) | kg |  | -1.007e-09
Inputs: | (r) Peat (in ground) | kg |  | 0.00017935
Inputs: | (r) Perlite (SiO2, ore) | kg |  | 2.0036e-06
Inputs: | (r) Phosphate Rock (in ground) | kg |  | 5.4014e-05
Inputs: | (r) Platinium (Pt, ore) | kg |  | 1.9174e-11
Inputs: | (r) Potassium (K, as K2O, in ground) | kg |  | -1.6247e-06
Inputs: | (r) Potassium Chloride (KCl, as K2O, in ground) | kg |  | 9.8974e-05
Inputs: | (r) Precious metal ore (R.O.M) | kg |  | 9.1552e-08
Inputs: | (r) Pumice | kg |  | 1.8993e-07
Inputs: | (r) Pyrite (FeS2, ore) | kg |  | 0.00032078
Inputs: | (r) Quartzite (SiO2, in ground) | kg |  | 2.9293e-24
Inputs: | (r) Rhenium (Re, ore) | kg |  | 1.2217e-11
Inputs: | (r) Rhodium (Rh, ore) | kg |  | 1.055e-11
Inputs: | (r) Rock (metamorphous) | kg |  | 0.024475
Inputs: | (r) Rutile (TiO2, in ground) | kg |  | 0.00042686
Inputs: | (r) Rutile (TiO2, ore) | kg |  | 1.7129e-33
Inputs: | (r) Sand (in ground) | kg |  | 0.00059057
Inputs: | (r) Serpentine (3MgO.2SiO2.2H2O, ore) | kg |  | 6.1078e-06
Inputs: | (r) Silicon (Si) | kg |  | 1.285e-10
Inputs: | (r) Silver (Ag, in ground) | kg |  | -4.1011e-08
Inputs: | (r) Silver (Ag, ore) | kg |  | -4.7218e-08
Inputs: | (r) Sodium Chloride (NaCl, in ground or in sea) | kg |  | 0.058337
Inputs: | (r) Sodium Nitrate (NaNO3) | kg |  | 2.0716e-16
Inputs: | (r) Sodium Nitrate (NaNO3, in ground) | kg |  | 1.4346e-12
Inputs: | (r) Sodium Sulphate (Na2SO4, in ground) | kg |  | -6.5221e-06
Inputs: | (r) Sulphur (S, in ground) | kg |  | 0.00084438
Inputs: | (r) Sulphur (in natural gas) | kg |  | 3.4638e-06
Inputs: | (r) Talcum (4SiO2.3MgO.H2O, ore) | kg |  | 4.8273e-05
Inputs: | (r) Tantalum (Ta, in ground) | kg |  | 1.6762e-08
Inputs: | (r) Tellurium (Te, in ground) | kg |  | -4.3867e-09
Inputs: | (r) Tin (Sn, ore) | kg |  | -1.3337e-06
Inputs: | (r) Titanium (Ti, ore) | kg |  | 3.6449e-07
Inputs: | (r) Ulexite (NaCaB5O9.8H2O, ore) | kg |  | 2.3468e-08
Inputs: | (r) Uranium (U, ore) | kg |  | 1.8578e-05
Inputs: | (r) Vanadium (V, ore) | kg |  | -8.4832e-07
Inputs: | (r) Vermiculite ((Mg, Fe, Al)3(Al, Si)4O10(OH)2 - 4H2O, ore) | kg |  | 5.9888e-09
Inputs: | (r) Wood (standing) | m3 |  | 6.466e-11
Inputs: | (r) Wood (standing, in kg) | kg |  | 0.00035199
Inputs: | (r) Wood (standing, kg) | kg |  | 1.641e-06
Inputs: | (r) Wood: Hard (standing) | m3 |  | 1.2186e-06
Inputs: | (r) Wood: Primary forest (standing) | m3 |  | 3.2718e-08
Inputs: | (r) Wood: Soft (standing) | m3 |  | -1.5417e-06
Inputs: | (r) Zinc (Zn, ore) | kg |  | -0.00011701
Inputs: | (r) Zirconium (Zr, ore) | kg |  | -4.6898e-08
Inputs: | Raw Materials (unspecified) | kg |  | 3.8079e-06
Inputs: | Biomass (unspecified) | kg |  | 0.0076285
Inputs: | Raw Materials (unspecified) | kg |  | 4.76e-06
Inputs: | Iron Scrap | kg |  | 2.6022e-05
Inputs: | Magnesium chloride leach (40%) | kg |  | 2.9137e-08
Inputs: | Raw Materials (unspecified) | kg |  | 0.0019208
Inputs: | Raw Materials (unspecified) | kg |  | 1.9808e-12
Inputs: | Waste: Decarbonising Waste (30% water, to residual material landfill) | kg |  | 3.0168e-06
Inputs: | Water (de-ionized) | litre |  | 0.005018
Inputs: | Water (rain water) | kg |  | 0.0026724
Inputs: | Water: Cooling | litre |  | -163
Inputs: | Water: Industrial Network | litre |  | 1.8865
Inputs: | Water: Lake | litre |  | 0.15238
Inputs: | Water: Public Network | litre |  | 2.2334
Inputs: | Water: River | litre |  | 2.0425
Inputs: | Water: Sea | litre |  | 0.79605
Inputs: | Water: Unspecified Origin | litre |  | -78.4851
Inputs: | Water: Well | litre |  | 0.65534
Inputs: | Wood | kg |  | 0.00013759
Inputs: | _(r) Calcium Chloride (CaCl2) | kg |  | 1.7132e-16
Inputs: | _(r) magnesium chloride (MgCl2) | kg |  | 4.6192e-06
Inputs: | _Water (cooling-from Public Network) | litre |  | 0.095074
Inputs: | _Water (cooling-from River) | litre |  | 208.683
Inputs: | _Water (cooling-from Well) | litre |  | 4.5965
Inputs: | _decarbonised water for cooling from river | litre |  | 0.07572
Inputs: | _decarbonised water for cooling from well | litre |  | 0.06201
Inputs: | _decarbonised water from river | litre |  | 0.07572
Inputs: | _decarbonised water from well | litre |  | 0.067137
Inputs: | _unspecified decarbonised water | litre |  | 0.0077948
Inputs: | _water cooling, unspecified | litre |  | 16.633
Inputs: | Water: Public Network | litre |  | 0.076065
Inputs: | Water: River | litre |  | 0.80945
Inputs: | Water: Well | litre |  | 0.84639
Inputs: | _water unspecified | litre |  | 0.148
Inputs: | air | kg |  | 0.32051
Outputs: | (a) AOX (Adsorbable Organic Halogens) | g |  | 3.8206e-17
Outputs: | (a) Acenaphthene (C12H10) | g |  | 3.8339e-10
Outputs: | (a) Acetaldehyde (CH3CHO) | g |  | 0.00012321
Outputs: | (a) Acetic Acid (CH3COOH) | g |  | 0.0038512
Outputs: | (a) Acetone (CH3COCH3) | g |  | -0.00013697
Outputs: | (a) Acetonitrile (C2H3N) | g |  | 3.4353e-06
Outputs: | (a) Acetylene (C2H2) | g |  | 0.0007901
Outputs: | (a) Acids (as H+) | g |  | 3.7377e-10
Outputs: | (a) Acrolein (CH2CHCHO) | g |  | 5.4136e-08
Outputs: | (a) Acrylic Acid (CH2CHCOOH) | g |  | -5.5072e-07
Outputs: | (a) Alcohol (unspecified) | g |  | 1.6035e-09
Outputs: | (a) Aldehyde (unspecified) | g |  | 0.023956
Outputs: | (a) Alkane (unspecified) | g |  | 0.015721
Outputs: | (a) Alkene (unspecified) | g |  | 0.00081665
Outputs: | (a) Alkyne (unspecified) | g |  | 3.2889e-07
Outputs: | (a) Aluminium (Al) | g |  | 0.030042
Outputs: | (a) Aminopropanol (C3H9NO) | g |  | 1.743e-11
Outputs: | (a) Ammonia (NH3) | g |  | 0.090896
Outputs: | (a) Ammonium Carbonate (CO3(NH4)2) | g |  | 2.4774e-07
Outputs: | (a) Aniline (C6H5NH2) | g |  | 2.2609e-09
Outputs: | (a) Anthracene (C14H10) | g |  | 7.5717e-10
Outputs: | (a) Anthranilic acid (C6H4(NH2)COOH) | g |  | 2.2855e-11
Outputs: | (a) Antimony (Sb) | g |  | 5.5926e-05
Outputs: | (a) Aromatic Hydrocarbons (unspecified) | g |  | 0.0090415
Outputs: | (a) Arsenic (As) | g |  | 0.0002695
Outputs: | (a) Arsine (AsH3) | g |  | 2.4925e-10
Outputs: | (a) Asbestos | g |  | 4.6363e-09
Outputs: | (a) Barium (Ba) | g |  | 0.00021217
Outputs: | (a) Benzal Chloride (C7H6Cl2) | g |  | -2.5354e-14
Outputs: | (a) Benzaldehyde (C6H5CHO) | g |  | 1.536e-08
Outputs: | (a) Benzene (C6H6) | g |  | 0.015845
Outputs: | (a) Benzo(a)pyrene (C20H12) | g |  | 7.975e-06
Outputs: | (a) Benzo(b)fluoranthene (C20H12) | g |  | 1.9053e-09
Outputs: | (a) Benzo(k)fluoranthene (C20H12) | g |  | 1.9053e-09
Outputs: | (a) Beryllium (Be) | g |  | 3.1743e-06
Outputs: | (a) Boron (B) | g |  | 0.002865
Outputs: | (a) Boron Trifluoride (BF3) | g |  | -8.7854e-14
Outputs: | (a) Bromine (Br2) | g |  | 0.00016152
Outputs: | (a) Bromium (Br) | g |  | 0.00028208
Outputs: | (a) Butadiene (1,3-CH2CHCHCH2) | g |  | -5.7783e-09
Outputs: | (a) Butane (C4H10) | g |  | 0.013947
Outputs: | (a) Butane (n-C4H10) | g |  | 0.0069848
Outputs: | (a) Butanediol (HO(CH2)4OH) | g |  | -1.0697e-08
Outputs: | (a) Butanol (n-C4H9OH) | g |  | 7.3753e-11
Outputs: | (a) Butene (1-CH3CH2CHCH2) | g |  | 0.00010675
Outputs: | (a) Butylamine ((CH3)3CNH2) | g |  | 1.5118e-10
Outputs: | (a) Butyrolactone (C4H6O2) | g |  | -3.2867e-09
Outputs: | (a) CFC 11 (CFCl3) | g |  | -2.739e-10
Outputs: | (a) CFC 113 (CF2ClCFCl2) | g |  | -2.6136e-08
Outputs: | (a) CFC 114 (CF2ClCF2Cl) | g |  | 1.6057e-06
Outputs: | (a) CFC 12 (CCl2F2) | g |  | 5.1962e-07
Outputs: | (a) CFC 13 (CF3Cl) | g |  | 5.0534e-19
Outputs: | (a) Cadmium (Cd) | g |  | 0.00012301
Outputs: | (a) Calcium (Ca) | g |  | 0.0026836
Outputs: | (a) Caprolactam (C6H11NO) | g |  | 0.00083441
Outputs: | (a) Carbon Dioxide (CO2, biomass) | g |  | 0.80252
Outputs: | (a) Carbon Dioxide (CO2, fossil) | g |  | 4013.6195
Outputs: | (a) Carbon Disulfide (CS2) | g |  | 0.00031595
Outputs: | (a) Carbon Disulphide (CS2) | g |  | 0.0053782
Outputs: | (a) Carbon Monoxide (CO) | g |  | 3.5282
Outputs: | (a) Carbon Tetrachloride (CCl4) | g |  | 5.6996e-07
Outputs: | (a) Carbon Tetrafluoride (CF4) | g |  | 0.00023018
Outputs: | (a) Chloramine (-NCl) | g |  | 1.1349e-10
Outputs: | (a) Chlorides (Cl-) | g |  | 3.1644e-07
Outputs: | (a) Chlorinated Matter (unspecified, as Cl) | g |  | 4.8589e-05
Outputs: | (a) Chlorine (Cl2) | g |  | 0.00071862
Outputs: | (a) Chloroacetic Acid (CH2ClCOOH) | g |  | 1.0593e-08
Outputs: | (a) Chloroform (CHCl3, HC-20) | g |  | 5.644e-08
Outputs: | (a) Chlorosulfonic Acid (HSO3Cl) | g |  | 2.1597e-10
Outputs: | (a) Chlorotoluene (a-C7H7Cl) | g |  | 9.3446e-10
Outputs: | (a) Chromium (Cr III) | g |  | 9.4079e-10
Outputs: | (a) Chromium (Cr III, Cr VI) | g |  | 0.00026632
Outputs: | (a) Chromium (Cr VI) | g |  | 1.2888e-05
Outputs: | (a) Chromium (Cr) | g |  | 0.0004722
Outputs: | (a) Chrysene (C18H12) | g |  | 9.3682e-10
Outputs: | (a) Cobalt (Co) | g |  | 4.4742e-05
Outputs: | (a) Copper (Cu) | g |  | 0.00092959
Outputs: | (a) Cumene (C9H12) | g |  | 1.7906e-05
Outputs: | (a) Cyanide (CN-) | g |  | 1.4054e-05
Outputs: | (a) Cyanoacetic Acid (C3H3NO2) | g |  | 1.7687e-10
Outputs: | (a) Cyclohexane (C6H12) | g |  | 4.0937e-12
Outputs: | (a) Cyclohexanol (C6H11OH) | g |  | 0.019147
Outputs: | (a) Cyclohexanone (C6H10O) | g |  | 0.019147
Outputs: | (a) Dibenzo(a,h)anthracene (C22H14) | g |  | 2.1205e-10
Outputs: | (a) Dichlorobenzene (o-C6H4Cl2) | g |  | 5.8477e-10
Outputs: | (a) Dichloroethane (1,1-CH2ClCH2Cl) | g |  | 3.1284e-10
Outputs: | (a) Dichloroethane (1,1-CHCl2CH3) | g |  | 3.6828e-08
Outputs: | (a) Dichloroethane (1,2-CH2ClCH2Cl) | g |  | 5.7967e-05
Outputs: | (a) Dichlorophenol (2,4-C6H3Cl2OH) | g |  | 3.607e-10
Outputs: | (a) Diethyl Amine (C4H11N) | g |  | 1.0124e-09
Outputs: | (a) Dimethyl Amine ((CH3)2NH) | g |  | 2.1584e-13
Outputs: | (a) Dimethyl malonate (C5H8O4) | g |  | 2.2179e-10
Outputs: | (a) Dioxins (unspecified) | g |  | 3.1925e-12
Outputs: | (a) Ethane (C2H6) | g |  | 0.034497
Outputs: | (a) Ethanol (C2H5OH) | g |  | 0.00019061
Outputs: | (a) Ethyl Acetate (CH3COOC2H5) | g |  | -0.00098701
Outputs: | (a) Ethyl Benzene (C6H5C2H5) | g |  | 0.00021149
Outputs: | (a) Ethyl Cellulose ( ) | g |  | -1.9994e-06
Outputs: | (a) Ethylene (C2H4) | g |  | 0.067396
Outputs: | (a) Ethylene Diamine (NH2C2H4NH2) | g |  | 3.1094e-10
Outputs: | (a) Ethylene Oxide (C2H4O) | g |  | -5.3155e-07
Outputs: | (a) Fluoranthene (C16H10) | g |  | 2.4686e-09
Outputs: | (a) Fluorene (C13H10) | g |  | 7.8332e-09
Outputs: | (a) Fluorides (F-) | g |  | 1.2855e-06
Outputs: | (a) Fluorine (F2) | g |  | 0.0004539
Outputs: | (a) Fluosilicic Acid (H2SiF6) | g |  | 2.9882e-05
Outputs: | (a) Formaldehyde (CH2O) | g |  | 0.0024152
Outputs: | (a) Formamide (CH3NO) | g |  | 4.028e-11
Outputs: | (a) Formic Acid (CH2O2) | g |  | 2.1951e-05
Outputs: | (a) Furan (C4H4O) | g |  | 6.5244e-06
Outputs: | (a) HCFC 140 (1,1,1-CH3CCl3) | g |  | 3.5151e-10
Outputs: | (a) HCFC 21 (CHCl2F) | g |  | -1.6873e-10
Outputs: | (a) HCFC 22 (CHF2Cl) | g |  | 2.7278e-06
Outputs: | (a) HFC 116 (C2F6) | g |  | 2.377e-05
Outputs: | (a) HFC 125 (CF3CHF2) | g |  | 7.3596e-10
Outputs: | (a) HFC 134a (CF3CH2F) | g |  | -1.6529e-05
Outputs: | (a) HFC 143 (C2H3F3) | g |  | 7.2654e-13
Outputs: | (a) HFC 152a (CHF2CH3) | g |  | 1.1764e-07
Outputs: | (a) HFC 23 (CHF3) | g |  | -4.8639e-08
Outputs: | (a) HFC 245ca (CH2FCF2CHF2) | g |  | 1.4454e-11
Outputs: | (a) HFC 32 (CH2F2) | g |  | 1.1039e-10
Outputs: | (a) HFE 245fa2 (C3H3F5O) | g |  | 1.3065e-08
Outputs: | (a) Halogenated Hydrocarbons (unspecified) | g |  | 0.00036938
Outputs: | (a) Halogenated Matter (unspecified) | g |  | 0.00013909
Outputs: | (a) Halon 1001 (CH3Br) | g |  | -5.7998e-15
Outputs: | (a) Halon 1211 (CF2ClBr) | g |  | 7.4748e-07
Outputs: | (a) Halon 1301 (CF3Br) | g |  | 9.0019e-06
Outputs: | (a) Heat (waste) | MJ |  | 20.8034
Outputs: | (a) Helium (He) | g |  | 4.2927e-05
Outputs: | (a) Heptane (C7H16) | g |  | 0.001025
Outputs: | (a) Hexachlorobenzene (C6Cl6) | g |  | 6.4486e-08
Outputs: | (a) Hexamethylmelamine (C9H18N6) | g |  | 1.9251e-15
Outputs: | (a) Hexane (C6H14) | g |  | 0.0026526
Outputs: | (a) Hydrocarbons (aliphatic, alkane, cyclic) | g |  | 5.1103e-06
Outputs: | (a) Hydrocarbons (aliphatic, alkane, unspecied) | g |  | 0.0010596
Outputs: | (a) Hydrocarbons (aliphatic, unsaturated) | g |  | 0.00032309
Outputs: | (a) Hydrocarbons (aromatic) | g |  | 0.00037932
Outputs: | (a) Hydrocarbons (chlorinated) | g |  | 1.7269e-05
Outputs: | (a) Hydrocarbons (except methane) | g |  | 1.2996
Outputs: | (a) Hydrocarbons (unspecified) | g |  | 1.5028
Outputs: | (a) Hydrogen (H2) | g |  | 1.7044
Outputs: | (a) Hydrogen Chloride (HCl) | g |  | 0.12014
Outputs: | (a) Hydrogen Cyanide (HCN) | g |  | 0.0036172
Outputs: | (a) Hydrogen Fluoride (HF) | g |  | 0.0068941
Outputs: | (a) Hydrogen Peroxide (H2O2) | g |  | 6.2872e-06
Outputs: | (a) Hydrogen Sulphide (H2S) | g |  | 0.0071207
Outputs: | (a) Indeno (1,2,3,c,d) Pyrene (C22H12) | g |  | 5.9222e-09
Outputs: | (a) Iodine (I) | g |  | 7.1216e-05
Outputs: | (a) Iodine (I2) | g |  | 8.4322e-05
Outputs: | (a) Iron (Fe) | g |  | 0.0082567
Outputs: | (a) Isocyanic Acid (CHNO) | g |  | 1.3458e-06
Outputs: | (a) Isoprene (C5H8) | g |  | 3.0275e-07
Outputs: | (a) Isopropyl Alcohol (CH3CHOHCH3) | g |  | 8.4352e-09
Outputs: | (a) Isopropylamine (C3H9N) | g |  | 3.592e-11
Outputs: | (a) Lactic Acid (C3H6O3) | g |  | 4.9868e-10
Outputs: | (a) Lanthanum (La) | g |  | 4.3673e-06
Outputs: | (a) Lead (Pb) | g |  | 0.0011227
Outputs: | (a) Magnesium (Mg) | g |  | 0.0054675
Outputs: | (a) Manganese (Mn) | g |  | 0.00029227
Outputs: | (a) Mercaptans | g |  | 0.00032162
Outputs: | (a) Mercury (Hg) | g |  | 0.001228
Outputs: | (a) Metals (unspecified) | g |  | 0.003032
Outputs: | (a) Methane (CH4) | g |  | 19.318
Outputs: | (a) Methanesulfonic acid (CH4O3S) | g |  | 1.7874e-10
Outputs: | (a) Methanol (CH3OH) | g |  | 0.0012984
Outputs: | (a) Methyl 1-Propanol (2-C4H10O) | g |  | 1.3211e-10
Outputs: | (a) Methyl 2-Butene (2-C5H10) | g |  | 3.6917e-15
Outputs: | (a) Methyl Acetate (CH3COOCH3) | g |  | 7.2613e-12
Outputs: | (a) Methyl Acrylate (C4H6O2) | g |  | -6.2486e-07
Outputs: | (a) Methyl Amine (CH3NH2) | g |  | -7.828e-10
Outputs: | (a) Methyl Borate | g |  | 9.0254e-12
Outputs: | (a) Methyl Chloride (CH3Cl) | g |  | 5.7581e-09
Outputs: | (a) Methyl Ethyl Ketone (MEK, C4H8O) | g |  | -0.00098699
Outputs: | (a) Methyl Formate (C2H4O2) | g |  | -2.413e-09
Outputs: | (a) Methyl lactate ( C4H8O3) | g |  | 5.4747e-10
Outputs: | (a) Methyl tert Butyl Ether (MTBE, C5H12O) | g |  | -2.3893e-07
Outputs: | (a) Methylene Chloride (CH2Cl2, HC-130) | g |  | 4.0936e-08
Outputs: | (a) Molybdenum (Mo) | g |  | 2.4277e-05
Outputs: | (a) Monoethanolamine (C2H7NO) | g |  | -2.4897e-05
Outputs: | (a) NMVOC (Non Methanic Volatile Organic Compounds) | g |  | 0.22995
Outputs: | (a) Naphthalene (C10H8) | g |  | 2.4996e-10
Outputs: | (a) Nickel (Ni) | g |  | 0.0012823
Outputs: | (a) Nitrate (NO3-) | g |  | 2.1513e-05
Outputs: | (a) Nitric acid (HNO3) | g |  | 1.5504e-07
Outputs: | (a) Nitrobenzene (C6H5NO2) | g |  | 3.05e-09
Outputs: | (a) Nitrobenzoic acid (C7H5NO4) | g |  | 3.1357e-11
Outputs: | (a) Nitrogen (N2) | g |  | 0.0066261
Outputs: | (a) Nitrogen Monoxide (NO) | g |  | 5.9531e-06
Outputs: | (a) Nitrogen Oxides (NOx as NO2) | g |  | 10.944
Outputs: | (a) Nitrous Oxide (N2O) | g |  | 7.4179
Outputs: | (a) Octane (C8H18) | g |  | 1.9865e-07
Outputs: | (a) Organic Matter (unspecified) | g |  | 0.25314
Outputs: | (a) Oxygen (O2) | g |  | 3.035e-06
Outputs: | (a) Ozone (O3) | g |  | 0.0013995
Outputs: | (a) PCDD-F | g |  | 1.4737e-11
Outputs: | (a) Particulates (> 2.5 um, < 10 um) | g |  | 0.016196
Outputs: | (a) Particulates (PM 10) | g |  | 0.43116
Outputs: | (a) Particulates (PM 2.5) | g |  | 0.093304
Outputs: | (a) Particulates (PM10) | g |  | 0.047185
Outputs: | (a) Particulates (greater than PM10) | g |  | 0.1393
Outputs: | (a) Particulates (unspecified) | g |  | 0.64464
Outputs: | (a) Pentachlorobenzene (C6HCl5) | g |  | -1.8921e-09
Outputs: | (a) Pentachlorophenol (PCP, C6Cl5OH) | g |  | 1.0835e-06
Outputs: | (a) Pentane (C5H12) | g |  | 0.031007
Outputs: | (a) Pentanol (C5H120) | g |  | 2.2024e-11
Outputs: | (a) Pentene (1-CH3(CH2)2CHCH3) | g |  | 1.6643e-11
Outputs: | (a) Phenanthrene (C14H10) | g |  | 2.5003e-08
Outputs: | (a) Phenol (C6H5OH) | g |  | -6.9991e-06
Outputs: | (a) Phosphine (PH3) | g |  | -4.7603e-10
Outputs: | (a) Phosphorus (P) | g |  | 0.00014543
Outputs: | (a) Phosphorus Pentoxide (P2O5) | g |  | 2.7469e-10
Outputs: | (a) Platinum (Pt) | g |  | 5.6017e-11
Outputs: | (a) Polychlorinated-Biphenyls | g |  | 2.1489e-07
Outputs: | (a) Polychlorobiphenyls (PCB, unspecified) | g |  | 9.6301e-08
Outputs: | (a) Polycyclic Aromatic Hydrocarbons (PAH, carcinogenic) | g |  | 1.0618e-09
Outputs: | (a) Polycyclic Aromatic Hydrocarbons (PAH, unspecified) | g |  | 0.0010767
Outputs: | (a) Potassium (K) | g |  | 0.0029304
Outputs: | (a) Propane (C3H8) | g |  | 0.016901
Outputs: | (a) Propanol (2-CH3CH(OH)CH3) | g |  | -0.00021288
Outputs: | (a) Propanol (CH3CH2CH2OH) | g |  | 5.2129e-09
Outputs: | (a) Propionaldehyde (CH3CH2CHO) | g |  | 1.889e-08
Outputs: | (a) Propionic Acid (CH3CH2COOH) | g |  | 0.00032268
Outputs: | (a) Propylamine (C3H9N) | g |  | 1.2756e-11
Outputs: | (a) Propylene (CH2CHCH3) | g |  | 0.0016138
Outputs: | (a) Propylene Glycol Methyl Ether Acetate (C6H12O3) | g |  | 3.5061e-12
Outputs: | (a) Propylene Oxide (C3H6O) | g |  | 2.177e-05
Outputs: | (a) Scandium (Sc) | g |  | 8.2136e-06
Outputs: | (a) Selenium (Se) | g |  | 7.664e-05
Outputs: | (a) Silicon (Si) | g |  | 0.023138
Outputs: | (a) Silicon Tetrafluoride (SF4) | g |  | -1.767e-08
Outputs: | (a) Silver (Ag) | g |  | 2.9838e-07
Outputs: | (a) Silver (Ag+) | g |  | 1.5995e-09
Outputs: | (a) Sodium (Na) | g |  | 0.0016818
Outputs: | (a) Sodium Chlorate (Na2ClO3) | g |  | -2.0686e-07
Outputs: | (a) Sodium Dichromate (Na2Cr2O7) | g |  | 1.4791e-06
Outputs: | (a) Sodium Formate (NaCHO2) | g |  | -1.2174e-08
Outputs: | (a) Sodium Hydroxide (NaOH) | g |  | 2.7767e-05
Outputs: | (a) Steam (H2O) | g |  | 0.2571
Outputs: | (a) Strontium (Sr) | g |  | 0.00032064
Outputs: | (a) Styrene (C6H5CHCH2) | g |  | 9.1288e-05
Outputs: | (a) Sulphate (SO4--) | g |  | -6.6286
Outputs: | (a) Sulphite (SO3--) | g |  | 2.4638e-08
Outputs: | (a) Sulphur Hexafluoride (SF6) | g |  | 2.0866e-05
Outputs: | (a) Sulphur Oxides (SOx as SO2) | g |  | 5.309
Outputs: | (a) Sulphuric Acid (H2SO4) | g |  | 0.00032038
Outputs: | (a) Tars (unspecified) | g |  | 2.3963e-08
Outputs: | (a) Terpenes ((C5H8)n) | g |  | 2.8628e-06
Outputs: | (a) Tetrachlorodibenzo p-Dioxin (TCDD, 2,3,7,8-C12H4Cl4O2) | g |  | 5.3426e-11
Outputs: | (a) Tetrachloroethylene (C2Cl4) | g |  | 4.9142e-10
Outputs: | (a) Thallium (Tl) | g |  | 1.5809e-06
Outputs: | (a) Thorium (Th) | g |  | 2.9798e-06
Outputs: | (a) Tin (Sn) | g |  | 3.2803e-05
Outputs: | (a) Titanium (Ti) | g |  | 0.00064643
Outputs: | (a) Toluene (C6H5CH3) | g |  | 0.017275
Outputs: | (a) Trichloroethylene (CCl2CHCl) | g |  | 4.6909e-10
Outputs: | (a) Triethyl Amine (C6H15N) | g |  | 6.3661e-10
Outputs: | (a) Trimethyl Chlorosilane (C3H9SiCl) | g |  | -6.837e-08
Outputs: | (a) Trimethylamine (C3H9N) | g |  | 1.2856e-11
Outputs: | (a) Tungsten (W) | g |  | 7.3524e-07
Outputs: | (a) Uranium (U) | g |  | 2.9242e-06
Outputs: | (a) VOC (Volatile Organic Compounds) | g |  | 0.01312
Outputs: | (a) Vanadium (V) | g |  | 0.0016344
Outputs: | (a) Vinyl Chloride (CH2CHCl) | g |  | 0.00031833
Outputs: | (a) Xylene (C6H4(CH3)2) | g |  | 0.0016011
Outputs: | (a) Xylene (m-C6H4(CH3)2) | g |  | 3.6554e-06
Outputs: | (a) Zinc (Zn) | g |  | 0.0042496
Outputs: | (a) Zirconium (Zr) | g |  | 2.193e-06
Outputs: | (a) o-Nitrotoluene (C7H7NO2) | g |  | 2.7079e-11
Outputs: | (ar) Actinides (unspecified) | kBq |  | 2.3023e-08
Outputs: | (ar) Aerosols and Halogenes (unspecified) | kBq |  | 2.3596e-06
Outputs: | (ar) Americium (Am241) | kBq |  | 3.7213e-08
Outputs: | (ar) Antimony (Sb124) | kBq |  | 1.2265e-08
Outputs: | (ar) Antimony (Sb125) | kBq |  | 4.1891e-11
Outputs: | (ar) Argon (Ar41) | kBq |  | 0.0010567
Outputs: | (ar) Barium (Ba140) | kBq |  | 2.1746e-09
Outputs: | (ar) Carbon (C14) | kBq |  | 0.014969
Outputs: | (ar) Cerium (Ce141) | kBq |  | 5.2719e-10
Outputs: | (ar) Cesium (Cs134) | kBq |  | 1.0817e-07
Outputs: | (ar) Cesium (Cs137) | kBq |  | 1.0869e-07
Outputs: | (ar) Chromium (Cr51) | kBq |  | 3.3783e-11
Outputs: | (ar) Cobalt (Co58) | kBq |  | 1.158e-07
Outputs: | (ar) Cobalt (Co60) | kBq |  | 1.335e-07
Outputs: | (ar) Gas (unspecified) | kBq |  | 38.2825
Outputs: | (ar) Iodine (I129) | kBq |  | 8.8414e-06
Outputs: | (ar) Iodine (I131) | kBq |  | 0.0002219
Outputs: | (ar) Iodine (I133) | kBq |  | 1.4324e-06
Outputs: | (ar) Iodine (I135) | kBq |  | 7.3935e-09
Outputs: | (ar) Krypton (Kr85) | kBq |  | 115.3378
Outputs: | (ar) Krypton (Kr85m) | kBq |  | 5.6732e-05
Outputs: | (ar) Krypton (Kr87) | kBq |  | 2.6249e-05
Outputs: | (ar) Krypton (Kr88) | kBq |  | 2.4291e-05
Outputs: | (ar) Krypton (Kr89) | kBq |  | 5.1733e-06
Outputs: | (ar) Lanthanum (La140) | kBq |  | 1.8585e-10
Outputs: | (ar) Lead (Pb210) | kBq |  | 9.3804e-05
Outputs: | (ar) Manganese (Mn54) | kBq |  | 1.73e-11
Outputs: | (ar) Niobium (Nb95) | kBq |  | 2.0537e-12
Outputs: | (ar) Plutonium (Pu alpha) | kBq |  | 1.2529e-12
Outputs: | (ar) Plutonium (Pu238) | kBq |  | 1.3771e-10
Outputs: | (ar) Plutonium (Pu239) | kBq |  | 6.0217e-11
Outputs: | (ar) Plutonium (Pu240) | kBq |  | 5.9027e-11
Outputs: | (ar) Polonium (Po210) | kBq |  | 0.00015865
Outputs: | (ar) Potassium (K40) | kBq |  | 2.3794e-05
Outputs: | (ar) Protactinium (Pa234m) | kBq |  | 2.0647e-06
Outputs: | (ar) Radioactive Substance (beta, unspecified) | kBq |  | -1.5775e-06
Outputs: | (ar) Radioactive Substance (unspecified) | kBq |  | 1.6641e-09
Outputs: | (ar) Radium (Ra222) | kBq |  | 35.6074
Outputs: | (ar) Radium (Ra226) | kBq |  | 4.058e-05
Outputs: | (ar) Radium (Ra228) | kBq |  | 1.1745e-05
Outputs: | (ar) Radon (Rn220) | kBq |  | 0.00050428
Outputs: | (ar) Radon (Rn222) | kBq |  | 71.3086
Outputs: | (ar) Radon (Rn226) | kBq |  | 2.0828e-15
Outputs: | (ar) Ruthenium (Ru103) | kBq |  | 4.512e-13
Outputs: | (ar) Ruthenium (Ru106) | kBq |  | 1.9629e-08
Outputs: | (ar) Silver (Ag110) | kBq |  | 4.4717e-12
Outputs: | (ar) Thorium (Th228) | kBq |  | 8.3134e-06
Outputs: | (ar) Thorium (Th230) | kBq |  | 2.051e-06
Outputs: | (ar) Thorium (Th232) | kBq |  | 7.2087e-06
Outputs: | (ar) Thorium (Th234) | kBq |  | 2.1054e-06
Outputs: | (ar) Tritium (H3) | kBq |  | 0.072966
Outputs: | (ar) Uranium (U alpha) | kBq |  | 2.9225e-05
Outputs: | (ar) Uranium (U234) | kBq |  | 6.7403e-06
Outputs: | (ar) Uranium (U235) | kBq |  | 3.6551e-07
Outputs: | (ar) Uranium (U238) | kBq |  | 2.4529e-05
Outputs: | (ar) Xenon (Xe131m) | kBq |  | 0.0005638
Outputs: | (ar) Xenon (Xe133) | kBq |  | 0.13605
Outputs: | (ar) Xenon (Xe133m) | kBq |  | 1.8376e-05
Outputs: | (ar) Xenon (Xe135) | kBq |  | 0.014786
Outputs: | (ar) Xenon (Xe135m) | kBq |  | 0.00086997
Outputs: | (ar) Xenon (Xe137) | kBq |  | 0.0022354
Outputs: | (ar) Xenon (Xe138) | kBq |  | 0.0025735
Outputs: | (ar) Zinc (Zn65) | kBq |  | 8.6384e-11
Outputs: | (ar) Zirconium (Zr95) | kBq |  | 8.4436e-11
Outputs: | (s) Aclonifen (Cl2H9CLN2O3) | g |  | 2.7073e-07
Outputs: | (s) Aldrin (C12H8Cl6) | g |  | -1.3616e-08
Outputs: | (s) Aluminium (Al) | g |  | 0.0033571
Outputs: | (s) Ammonia (NH3) | g |  | 1.0195e-07
Outputs: | (s) Ammonia (NH3, as N) | g |  | 2.1136e-09
Outputs: | (s) Antimony (Sb) | g |  | 3.1878e-09
Outputs: | (s) Arsenic (As) | g |  | 1.2504e-06
Outputs: | (s) Atrazine (C8H14ClN5) | g |  | -3.5722e-09
Outputs: | (s) Barium (Ba) | g |  | 0.00035927
Outputs: | (s) Benomyl (C14H18N4O3) | g |  | 7.3464e-09
Outputs: | (s) Bentazon (C10H12N2O3S) | g |  | 1.3816e-07
Outputs: | (s) Beryllium (Be) | g |  | 8.7912e-16
Outputs: | (s) Boron (B) | g |  | 3.7683e-05
Outputs: | (s) Cadmium (Cd) | g |  | -1.2738e-07
Outputs: | (s) Calcium (Ca) | g |  | 0.014508
Outputs: | (s) Carbetamide (C12H16N2O3) | g |  | 4.922e-08
Outputs: | (s) Carbofuran (C12H15NO3) | g |  | 4.0276e-06
Outputs: | (s) Carbon (C) | g |  | 0.0098879
Outputs: | (s) Chloride (Cl-) | g |  | -0.012484
Outputs: | (s) Chlorine (Cl2) | g |  | 2.7474e-14
Outputs: | (s) Chlorothalonil (C8Cl4N2) | g |  | 3.1463e-07
Outputs: | (s) Chromium (Cr III) | g |  | 1.7859e-07
Outputs: | (s) Chromium (Cr III, Cr VI) | g |  | 1.2676e-05
Outputs: | (s) Chromium (Cr VI) | g |  | 0.0001724
Outputs: | (s) Chromium (Cr) | g |  | 4.2681e-06
Outputs: | (s) Cobalt (Co) | g |  | 7.5585e-08
Outputs: | (s) Copper (Cu) | g |  | 0.00010438
Outputs: | (s) Cypermethrin (C22H19Cl2NO3) | g |  | 5.6978e-07
Outputs: | (s) D (2,4-C8H6Cl2O3) | g |  | 1.1515e-06
Outputs: | (s) Decane (n-C10H22) | g |  | 8.0469e-09
Outputs: | (s) Fenpiclonil | g |  | 2.1719e-08
Outputs: | (s) Fluoride (F-) | g |  | 0.00015261
Outputs: | (s) Glyphosate (C3H8NO5P) | g |  | 5.5242e-06
Outputs: | (s) Heat (waste) | MJ |  | 0.0305
Outputs: | (s) Iron (Fe) | g |  | 0.010484
Outputs: | (s) Lead (Pb) | g |  | -3.2238e-07
Outputs: | (s) Linuron (C9H10Cl2N2O2) | g |  | 2.0828e-06
Outputs: | (s) Magnesium (Mg) | g |  | 0.00070747
Outputs: | (s) Mancozeb | g |  | 4.0863e-07
Outputs: | (s) Manganese (Mn) | g |  | 0.00021266
Outputs: | (s) Mercury (Hg) | g |  | 4.3578e-09
Outputs: | (s) Metaldehyde (C8H16O4) | g |  | 9.3481e-09
Outputs: | (s) Metolachlor (C15H22ClNO2) | g |  | 1.5096e-05
Outputs: | (s) Metribuzin (C10H13ClN2O2) | g |  | 1.4389e-08
Outputs: | (s) Molybdenum (Mo) | g |  | 1.5934e-08
Outputs: | (s) Napropamide (C17H20NO2) | g |  | 1.6539e-08
Outputs: | (s) Nickel (Ni) | g |  | -1.3194e-06
Outputs: | (s) Nitrogen (N) | g |  | 3.9979e-08
Outputs: | (s) Oils (unspecified) | g |  | 0.10173
Outputs: | (s) Orbencarb (C12H16ClNOS) | g |  | 7.77e-08
Outputs: | (s) Phosphates (PO4 3-) | g |  | 2.6657e-07
Outputs: | (s) Phosphorus (P) | g |  | 0.00020463
Outputs: | (s) Pirimicarb (C11H18N4O2) | g |  | 1.307e-08
Outputs: | (s) Potassium (K) | g |  | 0.00047512
Outputs: | (s) Selenium (Se) | g |  | 9.4278e-14
Outputs: | (s) Silicon (Si) | g |  | 0.00041265
Outputs: | (s) Sodium (Na) | g |  | 0.0011746
Outputs: | (s) Strontium (Sr) | g |  | 7.2015e-06
Outputs: | (s) Sulphate (SO4--) | g |  | 10.9219
Outputs: | (s) Sulphide (S--) | g |  | 1.453e-08
Outputs: | (s) Sulphur (S) | g |  | 0.0020022
Outputs: | (s) Sulphuric Acid (H2SO4) | g |  | -7.1405e-10
Outputs: | (s) Tebutam (C15H23NO) | g |  | 3.9191e-08
Outputs: | (s) Teflubenzuron (C14H6Cl2F4N2O2) | g |  | 9.5921e-10
Outputs: | (s) Thiram (C6H12N2S4) | g |  | 1.3034e-08
Outputs: | (s) Tin (Sn) | g |  | 8.635e-09
Outputs: | (s) Titanium (Ti) | g |  | 5.6598e-06
Outputs: | (s) Vanadium (V) | g |  | 1.62e-07
Outputs: | (s) Zinc (Zn) | g |  | 1.619e-05
Outputs: | (sr) Americium (Am241) | kBq |  | 69.0586
Outputs: | (sr) Americium (Am242m) | kBq |  | 1.0303
Outputs: | (sr) Americium (Am243) | kBq |  | 1.9706
Outputs: | (sr) Antimony (Sb125) | kBq |  | 0.001001
Outputs: | (sr) Carbon (C14) | kBq |  | 0.0023363
Outputs: | (sr) Cesium (Cs134) | kBq |  | 0.00049926
Outputs: | (sr) Cesium (Cs135) | kBq |  | 5.6578
Outputs: | (sr) Cesium (Cs137) | kBq |  | 1.3098
Outputs: | (sr) Cobalt (Co60) | kBq |  | 2.336
Outputs: | (sr) Curium (Cm243) | kBq |  | 2.9285
Outputs: | (sr) Curium (Cm244) | kBq |  | 312.2832
Outputs: | (sr) Curium (Cm245) | kBq |  | 0.083189
Outputs: | (sr) Curium (Cm246) | kBq |  | 0.0067101
Outputs: | (sr) Europium (Eu154) | kBq |  | 16.1909
Outputs: | (sr) Europium (Eu155) | kBq |  | 17.0417
Outputs: | (sr) Iodine (I129) | kBq |  | 1.8776e-05
Outputs: | (sr) Molybdenum (Mo93) | kBq |  | 0.00058321
Outputs: | (sr) Neptunium (Np237) | kBq |  | 0.01213
Outputs: | (sr) Nickel (Ni59) | kBq |  | 0.023357
Outputs: | (sr) Nickel (Ni63) | kBq |  | 0.23358
Outputs: | (sr) Nobium (Nb94) | kBq |  | 0.00011666
Outputs: | (sr) Palladium (Pd107) | kBq |  | 0.019859
Outputs: | (sr) Plutonium (Pu238) | kBq |  | 144.9039
Outputs: | (sr) Plutonium (Pu239) | kBq |  | 5.004
Outputs: | (sr) Plutonium (Pu240) | kBq |  | 14.6216
Outputs: | (sr) Plutonium (Pu241) | kBq |  | 3063.528
Outputs: | (sr) Plutonium (Pu242) | kBq |  | 0.087316
Outputs: | (sr) Radium (Ra226) | kBq |  | 0.08527
Outputs: | (sr) Ruthenium (Ru106) | kBq |  | 116.3186
Outputs: | (sr) Samarium (Sm151) | kBq |  | 1.4333
Outputs: | (sr) Selenium (Se79) | kBq |  | 0.0075327
Outputs: | (sr) Strontium (Sr90) | kBq |  | 0.75994
Outputs: | (sr) Technetium (Tc99) | kBq |  | 0.32396
Outputs: | (sr) Thorium (Th230) | kBq |  | 0.089202
Outputs: | (sr) Tin (Sn126) | kBq |  | 0.013018
Outputs: | (sr) Tritium (H3) | kBq |  | 0.023357
Outputs: | (sr) Uranium (U233) | kBq |  | 3.66e-05
Outputs: | (sr) Uranium (U234) | kBq |  | 0.048969
Outputs: | (sr) Uranium (U235) | kBq |  | 0.00096854
Outputs: | (sr) Uranium (U236) | kBq |  | 0.0088817
Outputs: | (sr) Uranium (U238) | kBq |  | 0.019794
Outputs: | (sr) Zirconium (Zr93) | kBq |  | 0.066503
Outputs: | (w) AOX (Adsorbable Organic Halogens) | g |  | 0.00029955
Outputs: | (w) Acenaphthene (C12H10) | g |  | 1.1748e-08
Outputs: | (w) Acenaphthylene (C12H8) | g |  | 1.38e-09
Outputs: | (w) Acetaldehyde (CH3CHO) | g |  | -2.5527e-06
Outputs: | (w) Acetic Acid (CH3COOH) | g |  | 4.4517e-05
Outputs: | (w) Acetone (CH3COCH3) | g |  | 1.4302e-08
Outputs: | (w) Acetonitrile (CH3CN) | g |  | 1.481e-10
Outputs: | (w) Acetyl chloride (CH3COCl) | g |  | 4.1524e-11
Outputs: | (w) Acids (H+) | g |  | 0.023944
Outputs: | (w) Acrylate Ion (CH2CHCOO-) | g |  | -1.3034e-06
Outputs: | (w) Acrylonitrile (CH2CHCN) | g |  | 1.131e-13
Outputs: | (w) Alcohol (unspecified) | g |  | 1.8481e-11
Outputs: | (w) Aldehyde (unspecified) | g |  | 1.0923e-06
Outputs: | (w) Alkane (unspecified) | g |  | 0.00055502
Outputs: | (w) Alkene (unspecified) | g |  | 5.0796e-05
Outputs: | (w) Aluminium (Al) | g |  | 0.37743
Outputs: | (w) Aluminium (Al3+) | g |  | 0.011228
Outputs: | (w) Aluminium Hydroxide (Al(OH)3) | g |  | 1.4664e-07
Outputs: | (w) Aminopropanol (C3H9NO) | g |  | 4.3846e-11
Outputs: | (w) Ammonia (NH4+) | g |  | 0.036578
Outputs: | (w) Ammonia (NH4+, NH3, as N) | g |  | 0.12143
Outputs: | (w) Aniline (C6H5NH2) | g |  | 5.4391e-09
Outputs: | (w) Anthracene (C14H10) | g |  | 6.8436e-09
Outputs: | (w) Antimony (Sb++) | g |  | 0.00026424
Outputs: | (w) Aromatic Hydrocarbons (unspecified) | g |  | 0.0031884
Outputs: | (w) Arsenic (As3+, As5+) | g |  | 0.0023432
Outputs: | (w) BOD5 (Biochemical Oxygen Demand) | g |  | 0.31271
Outputs: | (w) Barium (Ba++) | g |  | 0.017336
Outputs: | (w) Barytes | g |  | 0.043157
Outputs: | (w) Benzene (C6H6) | g |  | 0.00067131
Outputs: | (w) Beryllium (Be) | g |  | 0.00036867
Outputs: | (w) Borate (BO3) | g |  | 5.7761e-09
Outputs: | (w) Boric Acid (H3BO3) | g |  | 0.00013544
Outputs: | (w) Boron (B III) | g |  | 0.040135
Outputs: | (w) Bromates (BrO3-) | g |  | 0.00011021
Outputs: | (w) Bromide (Br) | g |  | 1.5837e-06
Outputs: | (w) Bromide (Br-) | g |  | 0.0014077
Outputs: | (w) Butanediol (HO(CH2)4OH) | g |  | -4.2788e-09
Outputs: | (w) Butanol (n-C4H9OH) | g |  | -3.5812e-06
Outputs: | (w) Butene (1-CH3CH2CHCH2) | g |  | 9.6931e-06
Outputs: | (w) Butyl Acetate (i-CH3COO(CH2)3CH3) | g |  | -4.656e-06
Outputs: | (w) Butylamine ((CH3)3CNH2) | g |  | 3.6283e-10
Outputs: | (w) Butyrolactone (C4H6O2) | g |  | -7.8883e-09
Outputs: | (w) COD (Chemical Oxygen Demand) | g |  | 1.5257
Outputs: | (w) Cadmium (Cd++) | g |  | 0.00092642
Outputs: | (w) Calcium (Ca++) | g |  | 4.413
Outputs: | (w) Carbon disulfide (CS2) | g |  | 1.6326e-09
Outputs: | (w) Carbonates (CO3--, HCO3-, CO2, as C) | g |  | 0.036201
Outputs: | (w) Carboxylic Acids (H+) | g |  | 0.0060104
Outputs: | (w) Cerium (Ce++) | g |  | 4.0446e-06
Outputs: | (w) Cesium (Cs++) | g |  | 1.3757e-06
Outputs: | (w) Chloramine (-NCl) | g |  | 1.0319e-09
Outputs: | (w) Chlorates (ClO3-) | g |  | 0.017106
Outputs: | (w) Chlorides (Cl-) | g |  | 8.2815
Outputs: | (w) Chlorinated Matter (unspecified, as Cl) | g |  | 0.0057531
Outputs: | (w) Chlorine (Cl2) | g |  | 0.00035262
Outputs: | (w) Chloroacetic Acid (CH2ClCOOH) | g |  | 2.9909e-06
Outputs: | (w) Chloroacetyl chloride (C2H2Cl2O) | g |  | 5.8476e-11
Outputs: | (w) Chlorobenzene (C6H5Cl) | g |  | -3.1503e-05
Outputs: | (w) Chloroform (CHCl3, HC-20) | g |  | -6.6603e-08
Outputs: | (w) Chlorosulfonic Acid (HSO3Cl) | g |  | 5.3857e-10
Outputs: | (w) Chlorotoluene (a-C7H7Cl) | g |  | 1.9215e-09
Outputs: | (w) Chromate (CrO4--) | g |  | 8.8751e-06
Outputs: | (w) Chromites (CrO3-) | g |  | 0.00031598
Outputs: | (w) Chromium (Cr III) | g |  | 6.7679e-05
Outputs: | (w) Chromium (Cr III, Cr VI) | g |  | 0.00022372
Outputs: | (w) Chromium (Cr VI) | g |  | 0.0025444
Outputs: | (w) Chromium (Cr) | g |  | 2.5101e-05
Outputs: | (w) Chrysene (C18H12) | g |  | 1.2655e-11
Outputs: | (w) Cobalt (Co I, Co II, Co III) | g |  | 0.0055988
Outputs: | (w) Copper (Cu+, Cu++) | g |  | 0.0080051
Outputs: | (w) Cresol (C7H8O) | g |  | 9.529e-14
Outputs: | (w) Cumene (C9H12) | g |  | 4.3032e-05
Outputs: | (w) Cyanide (CN-) | g |  | 0.00026836
Outputs: | (w) Decane (n-C10H22) | g |  | 1.2111e-05
Outputs: | (w) Dichlorobenzene (o-C6H4Cl2) | g |  | -1.5244e-06
Outputs: | (w) Dichloroethane (1,2-CH2ClCH2Cl) | g |  | 8.9952e-05
Outputs: | (w) Dichromate (Cr2O7--) | g |  | 5.152e-06
Outputs: | (w) Diethyl Amine (C4H11N) | g |  | 2.4298e-09
Outputs: | (w) Dimethyl Amine (C2H7N) | g |  | 2.3778e-09
Outputs: | (w) Dioxins (unspecified) | g |  | 1.9762e-12
Outputs: | (w) Dissolved Matter (unspecified) | g |  | 1.1329
Outputs: | (w) Dissolved Organic Carbon (DOC) | g |  | -0.018361
Outputs: | (w) Dissolved Solids (unspecified) | g |  | -1.6075
Outputs: | (w) Edetic Acid (EDTA, C10H16N2O8) | g |  | 2.5716e-07
Outputs: | (w) Ethanol (C2H5OH) | g |  | -8.172e-06
Outputs: | (w) Ethyl Acetate (CH3COOC2H5) | g |  | 4.7282e-09
Outputs: | (w) Ethyl Benzene (C6H5C2H5) | g |  | 0.00013094
Outputs: | (w) Ethylene (C2H4) | g |  | 8.5174e-06
Outputs: | (w) Ethylene Diamine (NH2C2H4NH2) | g |  | 7.473e-10
Outputs: | (w) Ethylene Oxide (C2H4O) | g |  | -6.0215e-07
Outputs: | (w) Fluoranthene | g |  | 2.1152e-09
Outputs: | (w) Fluorides (F-) | g |  | -0.004059
Outputs: | (w) Fluorinous Matter (unspecified, as F) | g |  | 3.2976e-08
Outputs: | (w) Fluosilicic Acid (H2SiF6) | g |  | 5.379e-05
Outputs: | (w) Formaldehyde (CH2O) | g |  | 3.7359e-06
Outputs: | (w) Formamide (CH3NO) | g |  | 9.6675e-11
Outputs: | (w) Formate (-CHOO) | g |  | 4.6595e-08
Outputs: | (w) Formic Acid (CH2O2) | g |  | 2.8065e-11
Outputs: | (w) Glutaraldehyde (C5H8O2) | g |  | 8.6047e-07
Outputs: | (w) Heat (waste) | MJ |  | 0.40486
Outputs: | (w) Hexachloroethane (C2Cl6) | g |  | 1.0885e-14
Outputs: | (w) Hydrazine (N2H4) | g |  | 2.5974e-07
Outputs: | (w) Hydrocarbons (aliphatic) | g |  | 1.6508e-05
Outputs: | (w) Hydrocarbons (aliphatic, alkane, unspecified) | g |  | 0.00017882
Outputs: | (w) Hydrocarbons (unspecified) | g |  | 0.030796
Outputs: | (w) Hydrogen Chloride (HCl) | g |  | 5.9642e-09
Outputs: | (w) Hydrogen Fluoride (HF) | g |  | 4.6125e-09
Outputs: | (w) Hydrogen Peroxide (H2O2) | g |  | 1.6906e-05
Outputs: | (w) Hydrogen Sulphide (H2S) | g |  | -0.00013995
Outputs: | (w) Hydroxides (OH-) | g |  | 2.9357e-05
Outputs: | (w) Hypochlorite (ClO-) | g |  | 9.6183e-05
Outputs: | (w) Hypochlorous Acid (HClO) | g |  | 1.8545e-06
Outputs: | (w) Inorganic Dissolved Matter (unspecified) | g |  | 8.6321e-07
Outputs: | (w) Iode (I-) | g |  | 0.00055199
Outputs: | (w) Iron (Fe++, Fe3+) | g |  | 0.72694
Outputs: | (w) Isopropylamine (C3H9N) | g |  | 8.6208e-11
Outputs: | (w) Lactic Acid (C3H6O3) | g |  | 1.1969e-09
Outputs: | (w) Lead (Pb++, Pb4+) | g |  | 0.00056798
Outputs: | (w) Lithium Ion (Li+) | g |  | -3.8579e-05
Outputs: | (w) Lithium Salts (Lithine) | g |  | 2.5194e-08
Outputs: | (w) Magnesium (Mg++) | g |  | 2.2864
Outputs: | (w) Manganese (Mn II, Mn IV, Mn VII) | g |  | 0.20939
Outputs: | (w) Mercury (Hg+, Hg++) | g |  | 0.00035839
Outputs: | (w) Metals (unspecified) | g |  | 0.25111
Outputs: | (w) Methane (CH4) | g |  | 8.1012e-05
Outputs: | (w) Methanol (CH3OH) | g |  | 0.017454
Outputs: | (w) Methyl 1-Propanol (2-C4H10O) | g |  | 3.1706e-10
Outputs: | (w) Methyl 2-Butene (2-C5H10) | g |  | 8.86e-15
Outputs: | (w) Methyl 2-Pentanone (4-C6H12O) | g |  | -1.5047e-10
Outputs: | (w) Methyl Acetate (CH3COOCH3) | g |  | 1.7427e-11
Outputs: | (w) Methyl Acrylate (C4H6O2) | g |  | -1.2207e-05
Outputs: | (w) Methyl Amine (CH3NH2) | g |  | -1.8787e-09
Outputs: | (w) Methyl Formate (C2H4O2) | g |  | -9.6337e-10
Outputs: | (w) Methyl tert Butyl Ether (MTBE, C5H12O) | g |  | 2.9113e-05
Outputs: | (w) Methylene Chloride (CH2Cl2, HC-130) | g |  | 3.5111e-05
Outputs: | (w) Molybdenum (Mo II, Mo III, Mo IV, Mo V, Mo VI) | g |  | 0.0017742
Outputs: | (w) Monoethanolamine (C2H7NO) | g |  | 2.3663e-10
Outputs: | (w) Morpholine (C4H9NO) | g |  | 3.274e-06
Outputs: | (w) Naphthalene (C10H8) | g |  | 2.1621e-09
Outputs: | (w) Nickel (Ni) | g |  | 3.3439e-09
Outputs: | (w) Nickel (Ni++, Ni3+) | g |  | 0.016353
Outputs: | (w) Nitrate (NO3-) | g |  | 0.17783
Outputs: | (w) Nitrite (NO2-) | g |  | 0.0014933
Outputs: | (w) Nitrobenzene (C6H5NO2) | g |  | 1.2223e-08
Outputs: | (w) Nitrogenous Matter (Kjeldahl, as N) | g |  | 4.8575e-06
Outputs: | (w) Nitrogenous Matter (unspecified, as N) | g |  | 0.060869
Outputs: | (w) Oils (unspecified) | g |  | 0.14288
Outputs: | (w) Organic Dissolved Matter (Nitrogeneted) | g |  | 0.00023395
Outputs: | (w) Organic Dissolved Matter (chlorinated) | g |  | 0.001273
Outputs: | (w) Organic Dissolved Matter (unspecified) | g |  | 0.20669
Outputs: | (w) Organic Matter (unspecified) | g |  | 0.018883
Outputs: | (w) Organo-silicon (unspecified) | g |  | 4.0996e-17
Outputs: | (w) Organo-tin as Sn (unspecified) | g |  | 3.0871e-12
Outputs: | (w) Oxalic Acid ((COOH)2) | g |  | 5.2717e-07
Outputs: | (w) Pentanol (C5H120) | g |  | 5.286e-11
Outputs: | (w) Pentene (1-CH3(CH2)2CHCH3) | g |  | 3.9945e-11
Outputs: | (w) Phenol (C6H5OH) | g |  | 0.0016587
Outputs: | (w) Phosphates (PO4 3-, HPO4--, H2PO4-, H3PO4, as P) | g |  | 0.64911
Outputs: | (w) Phosphorous Matter (unspecified, as P) | g |  | 0.086201
Outputs: | (w) Phosphorus (P) | g |  | 0.0021994
Outputs: | (w) Phosphorus Pentoxide (P2O5) | g |  | 8.1892e-09
Outputs: | (w) Polycyclic Aromatic Hydrocarbons (PAH, carcinogenic) | g |  | 4.0634e-12
Outputs: | (w) Polycyclic Aromatic Hydrocarbons (PAH, unspecified) | g |  | 6.4612e-05
Outputs: | (w) Potassium (K+) | g |  | 1.3321
Outputs: | (w) Propanol (2-CH3CH(OH)CH3) | g |  | 1.9888e-10
Outputs: | (w) Propionaldehyde (CH3CH2CHO) | g |  | 7.652e-11
Outputs: | (w) Propionic Acid (CH3CH2COOH) | g |  | 9.6343e-10
Outputs: | (w) Propylamine (C3H9N) | g |  | 3.0615e-11
Outputs: | (w) Propylene (CH2CHCH3) | g |  | 8.9917e-05
Outputs: | (w) Propylene Glycol (C3H8O2) | g |  | 2.832e-10
Outputs: | (w) Propylene Oxide (C3H6O) | g |  | 5.2286e-05
Outputs: | (w) Rubidium (Rb+) | g |  | 5.4269e-05
Outputs: | (w) Salts (unspecified) | g |  | 0.0022313
Outputs: | (w) Saponifiable Oils and Fats | g |  | 0.019774
Outputs: | (w) Scandium (Sc, Sc3-) | g |  | 0.00062631
Outputs: | (w) Selenium (Se II, Se IV, Se VI) | g |  | 0.0010839
Outputs: | (w) Silicon (Si) | g |  | 1.559
Outputs: | (w) Silicon Dioxide (SiO2) | g |  | 5.9483e-06
Outputs: | (w) Silver (Ag+) | g |  | 5.672e-05
Outputs: | (w) Sodium (Na+) | g |  | 7.407
Outputs: | (w) Sodium Formate (NaCHO2) | g |  | -2.925e-08
Outputs: | (w) Strontium (Sr II) | g |  | 0.089022
Outputs: | (w) Sulphate (SO4--) | g |  | 18.8896
Outputs: | (w) Sulphide (S--) | g |  | 0.00072405
Outputs: | (w) Sulphite (SO3--) | g |  | 0.00026045
Outputs: | (w) Sulphurated Matter (unspecified, as S) | g |  | 0.00090404
Outputs: | (w) Suspended Matter (inorganic) | g |  | 0.1948
Outputs: | (w) Suspended Matter (unspecified) | g |  | -0.96337
Outputs: | (w) TOC (Total Organic Carbon) | g |  | 5.3735
Outputs: | (w) Tars (unspecified) | g |  | 3.4234e-10
Outputs: | (w) Tetrachloroethylene (C2Cl4) | g |  | 2.6605e-11
Outputs: | (w) Thallium (Tl) | g |  | 9.1982e-05
Outputs: | (w) Tin (Sn++, Sn4+) | g |  | 0.00072906
Outputs: | (w) Titanium (Ti3+, Ti4+) | g |  | 0.03061
Outputs: | (w) Toluene (C6H5CH3) | g |  | 0.00071602
Outputs: | (w) Tributyl Phosphate ((C4H9)3PO4, TBP) | g |  | 1.0122e-06
Outputs: | (w) Tributyltin Oxide | g |  | 4.436e-06
Outputs: | (w) Trichloroethane (1,1,1-CH3CCl3) | g |  | 6.0006e-11
Outputs: | (w) Trichloroethylene (CCl2CHCl) | g |  | 1.6504e-09
Outputs: | (w) Triethyl Amine (C6H15N) | g |  | 1.5279e-09
Outputs: | (w) Triethylene Glycol (C6H14O4) | g |  | 0.0020442
Outputs: | (w) Trimethylamine (C3H9N) | g |  | 3.0853e-11
Outputs: | (w) Tungsten (W) | g |  | 0.0012188
Outputs: | (w) Urea (H2NCONH2) | g |  | 1.0424e-10
Outputs: | (w) VOC (Volatile Organic Compounds) | g |  | 0.0021864
Outputs: | (w) Vanadium (V3+, V5+) | g |  | 0.0021663
Outputs: | (w) Vinyl Chloride (CH2CHCl) | g |  | 0.00031592
Outputs: | (w) Water (unspecified) | litre |  | 7.0227
Outputs: | (w) Water: Chemically Polluted | litre |  | 0.60916
Outputs: | (w) Water: Thermally Polluted (only) | litre |  | 16.0334
Outputs: | (w) Xylene (C6H4(CH3)2) | g |  | 0.0039832
Outputs: | (w) Xylene (m-C6H4(CH3)2) | g |  | -9.8995e-10
Outputs: | (w) Xylene (o-C6H4(CH3)2) | g |  | -7.9196e-10
Outputs: | (w) Zinc (Zn++) | g |  | 0.05694
Outputs: | (w) Zirconium (Zr) | g |  | 5.4224e-09
Outputs: | (wr) Actinides (unspecified) | kBq |  | 6.4707e-06
Outputs: | (wr) Americium (Am241) | kBq |  | 2.2001e-10
Outputs: | (wr) Antimony (Sb122) | kBq |  | 1.2916e-09
Outputs: | (wr) Antimony (Sb124) | kBq |  | 3.2814e-06
Outputs: | (wr) Antimony (Sb125) | kBq |  | 0.00030178
Outputs: | (wr) Barium (Ba140) | kBq |  | 5.6576e-09
Outputs: | (wr) Carbon (C14) | kBq |  | 0.0035317
Outputs: | (wr) Cerium (Ce141) | kBq |  | 2.262e-09
Outputs: | (wr) Cerium (Ce144) | kBq |  | 4.2002e-07
Outputs: | (wr) Cesium (Cs134) | kBq |  | 5.5525e-05
Outputs: | (wr) Cesium (Cs136) | kBq |  | 4.0147e-10
Outputs: | (wr) Cesium (Cs137) | kBq |  | 0.0016555
Outputs: | (wr) Chromium (Cr51) | kBq |  | 9.0728e-07
Outputs: | (wr) Cobalt (Co57) | kBq |  | 3.3953e-07
Outputs: | (wr) Cobalt (Co58) | kBq |  | 2.4439e-05
Outputs: | (wr) Cobalt (Co60) | kBq |  | 0.00020331
Outputs: | (wr) Curium (Cm alpha) | kBq |  | 1.1659e-10
Outputs: | (wr) Europium (Eu154) | kBq |  | 3.1775e-07
Outputs: | (wr) Europium (Eu155) | kBq |  | 8.7119e-08
Outputs: | (wr) Iodine (I129) | kBq |  | 0.000644
Outputs: | (wr) Iodine (I131) | kBq |  | 4.6717e-06
Outputs: | (wr) Iodine (I133) | kBq |  | 1.135e-06
Outputs: | (wr) Iron (Fe59) | kBq |  | 9.7647e-10
Outputs: | (wr) Lanthanum (La140) | kBq |  | 6.0258e-09
Outputs: | (wr) Lead (Pb210) | kBq |  | 4.0527e-06
Outputs: | (wr) Manganese (Mn54) | kBq |  | 1.7242e-05
Outputs: | (wr) Molybdenum (Mo99) | kBq |  | 2.0776e-09
Outputs: | (wr) Nickel (Ni63) | kBq |  | 3.5649e-05
Outputs: | (wr) Niobium (Nb95) | kBq |  | 8.0899e-08
Outputs: | (wr) Plutonium (Pu alpha) | kBq |  | 3.5015e-10
Outputs: | (wr) Plutonium (Pu238) | kBq |  | 9.0773e-10
Outputs: | (wr) Plutonium (Pu239) | kBq |  | 1.2668e-05
Outputs: | (wr) Plutonium (Pu240) | kBq |  | 4.8575e-06
Outputs: | (wr) Plutonium (Pu241 beta) | kBq |  | 8.4917e-05
Outputs: | (wr) Plutonium (Pu241) | kBq |  | 7.6561e-13
Outputs: | (wr) Plutonium (Pu242) | kBq |  | 7.6561e-13
Outputs: | (wr) Polonium (Po210) | kBq |  | 1.0959e-06
Outputs: | (wr) Potassium (K40) | kBq |  | 1.1496e-05
Outputs: | (wr) Protactinium (Pa234m) | kBq |  | 3.7878e-05
Outputs: | (wr) Radioactive Substance (unspecified) | kBq |  | 0.0029575
Outputs: | (wr) Radium (Ra224) | kBq |  | 0.00027129
Outputs: | (wr) Radium (Ra226) | kBq |  | 0.019551
Outputs: | (wr) Radium (Ra228) | kBq |  | 0.00054231
Outputs: | (wr) Ruthenium (Ru103) | kBq |  | 4.384e-10
Outputs: | (wr) Ruthenium (Ru106) | kBq |  | 0.0082803
Outputs: | (wr) Silver (Ag110m) | kBq |  | 1.4554e-05
Outputs: | (wr) Sodium (Na24) | kBq |  | 1.572e-08
Outputs: | (wr) Strontium (Sr89) | kBq |  | 8.8564e-06
Outputs: | (wr) Strontium (Sr90) | kBq |  | 0.0064528
Outputs: | (wr) Technetium (Tc99) | kBq |  | 7.9762e-05
Outputs: | (wr) Technetium (Tc99m) | kBq |  | 4.836e-08
Outputs: | (wr) Tellurium (Te123) | kBq |  | 1.2029e-10
Outputs: | (wr) Tellurium (Te123m) | kBq |  | 1.1546e-07
Outputs: | (wr) Thorium (Th228) | kBq |  | 0.0010851
Outputs: | (wr) Thorium (Th230) | kBq |  | 0.0013684
Outputs: | (wr) Thorium (Th232) | kBq |  | 2.2704e-06
Outputs: | (wr) Thorium (Th234) | kBq |  | 3.788e-05
Outputs: | (wr) Tritium (H3) | kBq |  | 6.0386
Outputs: | (wr) Uranium (U alpha) | kBq |  | 0.00057116
Outputs: | (wr) Uranium (U234) | kBq |  | 0.00010253
Outputs: | (wr) Uranium (U235) | kBq |  | 2.3262e-05
Outputs: | (wr) Uranium (U238) | kBq |  | 0.00011839
Outputs: | (wr) Zinc (Zn65) | kBq |  | 1.0012e-06
Outputs: | (wr) Zirconium (Zr95) | kBq |  | 2.468e-09
Outputs: | Uranium (U, depleted, in UO2) | kg |  | 4.8575e-06
Outputs: | Waste (deposited) | kg |  | 0.00014167
Outputs: | Waste (hazardous) | kg |  | 0.005266
Outputs: | Waste (incineration) | kg |  | 5.2041e-09
Outputs: | Waste (municipal and industrial) | kg |  | 0.048167
Outputs: | Waste (municipal and industrial, to incineration) | kg |  | 1.1377e-07
Outputs: | Waste (tailings) | kg |  | 1.3794e-05
Outputs: | Waste (unspecified) | kg |  | 0.0008788
Outputs: | Waste (unspecified, to incineration) | kg |  | 0.00075634
Outputs: | Waste: Highly Radioactive (class C) | kg |  | 4.1984e-07
Outputs: | Waste: Intermediate Radioactive (class B) | kg |  | 8.9126e-07
Outputs: | Waste: Low Radioactive (class A) | kg |  | 3.7731e-05
Outputs: | Waste: Mineral (inert) | kg |  | 0.043204
Outputs: | Waste: Non Mineral (inert) | kg |  | 3.1324e-06
Outputs: | Waste: Non Toxic Chemicals (unspecified) | kg |  | 0.0042258
Outputs: | Waste: Radioactive | kg |  | 9.151e-10
Outputs: | Waste: Radioactive (unspecified) | kg |  | 1.0902e-05
Outputs: | Waste: Slags and Ash (unspecified) | kg |  | 0.0098581
Outputs: | Waste: Treatment | kg |  | 0.0011496
Outputs: | Waste: Very Low Radioactive (class TFA) | kg |  | 1.3919e-05
Outputs: | Water (evapotranspiration) | kg |  | 0.0026572
Outputs: | Water (river water from technosphere, cooling water) | kg |  | 215.0327
Outputs: | Water (river water from technosphere, turbined) | kg |  | 21.8426
Outputs: | Water (river water from technosphere, waste water) | kg |  | 0.019918
Outputs: | Water (sea water from technosphere, waste water) | kg |  | 0.0048421
Outputs: | _(a) Argon (Ar) | g |  | 1.4556e-06
Outputs: | _(a) Arsenic Oxide (As2O3) | g |  | 3.0803e-12
Outputs: | _(a) Dibenzyltoluene (Marlotherm) | t |  | 8.9293e-11
Outputs: | _(a) ammonium sulphate | t |  | 2.803e-09
Outputs: | _(a) total carbon | g |  | 0.0015299
Outputs: | _PA6 | kg |  | 1
Outputs: | _hazardous waste: incineration with energy recovery | kg |  | 0.019927
Outputs: | _hazardous waste: incineration without energy recovery | kg |  | 6.0799e-08
Outputs: | _hazardous waste: landfill | kg |  | 0.00024314
Outputs: | _hazardous waste: recovered matter - chemicals | kg |  | 0.00079228
Outputs: | _hazardous waste: recovered matter - metal | kg |  | 4.3968e-06
Outputs: | _hazardous waste: recovered matter - other | kg |  | 1.1864e-05
Outputs: | _hazardous waste: recovered matter - plastics | kg |  | 1.3382e-06
Outputs: | _non hazardous waste: incineration with energy recovery | kg |  | 0.0062681
Outputs: | _non hazardous waste: incineration without energy recovery | kg |  | 0.00070908
Outputs: | _non hazardous waste: landfill | kg |  | 0.00054775
Outputs: | _non hazardous waste: recovered matter - glass | kg |  | 1.147e-06
Outputs: | _non hazardous waste: recovered matter - metal | kg |  | 0.0002067
Outputs: | _non hazardous waste: recovered matter - other | kg |  | 5.9697e-05
Outputs: | _non hazardous waste: recovered matter - paper | kg |  | 0.00042665
Outputs: | _non hazardous waste: recovered matter - plastics | kg |  | 0.0013328
Outputs: | _non hazardous waste: recovered matter - wood | kg |  | 4.23e-05
Reminders: | E Total Primary Energy | MJ |  | 129.1203
Reminders: | E Renewable Energy | MJ |  | 0.35712
Reminders: | E Non Renewable Energy | MJ |  | 128.7631
Reminders: | E Fuel Energy | MJ |  | 90.6528
Reminders: | E Feedstock Energy | MJ |  | 38.4674