## u3384
Polyurethane rigid foam
Data per kg
GROSS ENERGY
Fuel type | Fuel prod'n | Energy content | Energy use | Feedstock | Total
| & delivery | of delivered | in | energy | energy
| energy | fuel | transport
| (MJ) | (MJ) | (MJ) | (MJ) | (MJ)
Electricity | 14.6305 | 6.4998 | 0.44307 | 0 | 21.5733
Oil fuels | 0.47339 | 14.0953 | 0.23542 | 19.7726 | 34.5768
Other fuels | 1.6899 | 26.2401 | 0.10206 | 17.2931 | 45.3251
Totals | 16.7937 | 46.8352 | 0.78056 | 37.0657 | 101.4752
PRIMARY FUELS & FEEDSTOCKS
Fuel type | Fuel prod'n | Energy content | Fuel use | Feedstock | Total
| & delivery | of delivered | in | energy | energy
| energy | fuel | transport
| (MJ) | (MJ) | (MJ) | (MJ) | (MJ)
Coal | 4.7685 | 5.3614 | 0.1196 | 0.2868 | 10.5363
Oil | 1.2617 | 14.4564 | 0.4675 | 20.7034 | 36.8889
Gas | 4.4421 | 25.5185 | 0.10134 | 16.0387 | 46.1006
Hydro | 0.35731 | 0.20026 | 0.0060544 | 0 | 0.56363
Nuclear | 5.1388 | 2.3305 | 0.080235 | 0 | 7.5495
Lignite | 0.30122 | 0.27153 | 5.6711e-07 | 0 | 0.57275
Wood | 1.0319e-07 | 0.00012718 | 3.5728e-10 | 0.0084862 | 0.0086134
Sulphur | 9.6164e-06 | 4.7232e-05 | 9.8518e-08 | 0.02835 | 0.028407
Biomass (solid) | 0.22873 | 0.43842 | 0.0015905 | 6.1946e-09 | 0.66874
Hydrogen | 4.1157e-16 | 0.64676 | 1.8445e-06 | 0 | 0.64676
Recovered energy | 8.4836e-10 | -2.5218 | -4.1208e-05 | 0 | -2.5218
Unspecified | 0.00087591 | 0.00043555 | 3.5644e-06 | 0 | 0.001315
Peat | 0.0013463 | 0.00092031 | 6.2756e-07 | 0 | 0.0022672
Geothermal | 0.030677 | 0.015008 | 1.39e-05 | 0 | 0.045699
Solar | 0.00034939 | 0.00016423 | 3.1593e-06 | 0 | 0.00051678
Wave/tidal | 0.00061112 | 0.00028825 | 3.0591e-06 | 0 | 0.00090243
Biomass (liquid/gas) | 0.093818 | 0.038261 | 0.0037622 | 0 | 0.13584
Industrial waste | 0.044403 | 0.021266 | 0.00028432 | 0 | 0.065953
Municipal Waste | 0.093805 | 0.042834 | 0.0016404 | 0 | 0.13828
Wind | 0.029988 | 0.013976 | 0.00044329 | 0 | 0.044407
Totals | 16.7942 | 46.8353 | 0.78244 | 37.0657 | 101.4776
FUELS & FEEDSTOCKS
Fuel type | Input in mg
Crude oil | 799094.5754
Gas/condensate | 889886.9739
Coal | 369700.6217
Metallurgical coal | 11134.9979
Lignite | 37883.0212
Peat | 256.1936
Wood | 974.0838
RAW MATERIALS
Raw material | Input in mg
Air | 604599.541
Animal matter | 2.7644e-05
Barytes | 397.8643
Bauxite | 610.4607
Bentonite | 67.1942
Biomass (including water) | 90917.298
Calcium sulphate (CaSO4) | 6.6613
Chalk (CaCO3) | 5.595e-27
Clay | 4.5539
Cr | 3.5755
Cu | 0.81399
Dolomite | 191.8376
Fe | 853.2249
Feldspar | 296.5759
Ferromanganese | 0.75196
Fluorspar | 12.8579
Granite | 8.2984e-08
Gravel | 3.0546
Hg | 2.16
Limestone (CaCO3) | 218575.5151
Mg | 0.0042227
N2 | 175587.6265
Ni | 0.018723
O2 | 138714.5997
Olivine | 7.9557
Pb | 2.4409
Phosphate as P2O5 | 970.5365
Potassium chloride (KCl) | 6420.4499
Quartz (SiO2) | 8.0678e-18
Rutile | 0.00094298
S (bonded) | 0.011233
S (elemental) | 3067.6796
Sand (SiO2) | 1338.3895
Shale | 18.8581
Sodium chloride (NaCl) | 1073902.0101
Sodium nitrate (NaNO3) | 2.2518e-07
Talc | 1.8834e-20
Unspecified | 0.016038
Zn | 0.45587
WATER USE
Source | Use for | Use for | Totals
| processing | cooling
| (mg) | (mg) | (mg)
Public supply | 49336767.0095 | 0.0043864 | 49336767.0139
River canal | 19102663.7157 | 157604805.5004 | 176707469.2161
Sea | 444258.6865 | 34263691.4688 | 34707950.1554
Well | 35656.586 | 23452.7775 | 59109.3635
Unspecified | 5179260.4528 | 71910907.8085 | 77090168.2613
Totals | 74098606.4506 | 263802857.5596 | 337901464.0102
AIR EMISSIONS
Emission | From | From | From | From | From | From | Totals
| fuel prod'n | fuel use | transport | process | biomass | fugitive
| (mg) | (mg) | (mg) | (mg) | (mg) | (mg) | (mg)
dust (PM10) | 1469.4505 | 290.754 | 14.6291 | 2500.9489 | 0 | 0 | 4275.7826
CO | 3037.7601 | 1009.6922 | 167.5456 | 736.5347 | 0 | 0 | 4951.5326
CO2 | 1178249.2379 | 1886982.4463 | 25262.0111 | 392925.5989 | -95428.9566 | 0 | 3387990.3376
SOX as SO2 | 6010.3902 | 4665.7426 | 208.3291 | 392.0025 | 0 | 0 | 11276.4644
H2S | 0.002186 | 0 | 0.0075407 | 0.085095 | 0 | 0 | 0.094821
mercaptan | 0.00012494 | 2.2687e-05 | 2.2006e-06 | 0.011828 | 0 | 0 | 0.011978
NOX as NO2 | 3353.7028 | 4008.8581 | 234.7409 | 600.9766 | 0 | 0 | 8198.2784
NH3 | 0.00014747 | 0 | 0.00051328 | 126.536 | 0 | 0 | 126.5366
Cl2 | 2.0252e-05 | 0.00016124 | 7.0465e-05 | 323.6738 | 0 | 0 | 323.6741
HCl | 131.3994 | 27.8803 | 0.020351 | 2.1453 | 0 | 0 | 161.4454
F2 | 3.8787e-06 | 4.9304e-05 | 1.3381e-05 | 0.022239 | 0 | 0 | 0.022305
HF | 5.0261 | 1.0052 | 0.00055065 | 6.5884e-05 | 0 | 0 | 6.0319
hydrocarbons not specified elsewhere | 1352.5031 | 382.4475 | 66.3366 | 4297.8996 | 0 | 0.54144 | 6099.7282
aldehyde (-CHO) | 1.4132e-09 | 0 | 4.9187e-09 | 0.97634 | 0 | 0 | 0.97634
organics | 0.00014944 | 0.047122 | 0.00052012 | 392.5279 | 0 | 0 | 392.5757
Pb+compounds as Pb | 6.337e-05 | 0.00095107 | 0.0002199 | 0.00065565 | 0 | 0 | 0.00189
Hg+compounds as Hg | 0.0020063 | 0 | 9.7267e-06 | 0.18658 | 0 | 0 | 0.1886
metals not specified elsewhere | 0.83365 | 2.4687 | 0.00026462 | 0.091772 | 0 | 0 | 3.3944
H2SO4 | 5.3021e-13 | 0 | 1.8454e-12 | 14.8628 | 0 | 0 | 14.8628
N2O | 5.6292e-06 | 10.4653 | 4.2525e-08 | 0.039878 | 0 | 0 | 10.5052
H2 | 233.2649 | 7.7753e-05 | 0.0033662 | 2242.6153 | 0 | 0 | 2475.8836
dichloroethane (DCE) C2H4Cl2 | 2.1801e-05 | 0 | 7.5878e-05 | 0.041131 | 0 | 6.126e-05 | 0.04129
vinyl chloride monomer (VCM) | 0.00048896 | 0 | 0.0017019 | 0.02228 | 0 | 4.1594e-05 | 0.024513
CFC/HCFC/HFC not specified elsewhere | 3.0849e-06 | 0 | 1.0737e-05 | 7.3486 | 0 | 0 | 7.3486
organo-chlorine not specified elsewhere | 6.7698e-06 | 0 | 1.8627e-05 | 15.5229 | 0 | 0 | 15.5229
HCN | 3.5748e-33 | 0 | 1.2442e-32 | 0.00024566 | 0 | 0 | 0.00024566
CH4 | 29061.6667 | 838.4338 | 0.05284 | 2504.7852 | 0 | 0.13014 | 32405.0687
aromatic HC not specified elsewhere | 0.13245 | 0 | 0.4608 | 48.3101 | 0 | 0.69144 | 49.5948
polycyclic hydrocarbons (PAH) | 6.2471e-34 | 1.1919 | 2.1743e-33 | 1.2535 | 0 | 0 | 2.4455
NMVOC | 0.073275 | 0 | 0.00028904 | 11.1255 | 0 | 0 | 11.1991
CS2 | 2.151e-09 | 0 | 7.4866e-09 | 0.73042 | 0 | 0 | 0.73042
methylene chloride CH2Cl2 | 1.206e-10 | 0 | 4.1598e-10 | 0.086596 | 0 | 0 | 0.086596
Cu+compounds as Cu | 7.6641e-08 | 0.0010856 | 2.6675e-07 | 0.00019126 | 0 | 0 | 0.0012772
As+compounds as As | 0 | 0 | 0 | 8.0909e-05 | 0 | 0 | 8.0909e-05
Cd+compounds as Cd | 5.6378e-05 | 0 | 8.3099e-06 | 9.2327e-06 | 0 | 0 | 7.3921e-05
Ag+compounds as Ag | 0 | 0 | 0 | 4.4052e-06 | 0 | 0 | 4.4052e-06
Zn+compounds as Zn | 0.00011232 | 0 | 0.00039093 | 0.00014674 | 0 | 0 | 0.00065
Cr+compounds as Cr | 1.1022e-07 | 0.65555 | 3.8361e-07 | 0.00016954 | 0 | 0 | 0.65572
Se+compounds as Se | 0 | 0 | 0 | 1.5256e-07 | 0 | 0 | 1.5256e-07
Ni+compounds as Ni | 1.3733e-07 | 1.1919 | 4.78e-07 | 7.7945e-07 | 0 | 0 | 1.1919
Sb+compounds as Sb | 0 | 0 | 1.5467e-06 | 1.0199e-08 | 0 | 0 | 1.5569e-06
ethylene C2H4 | 0 | 0 | 2.5411e-05 | 2.346 | 0 | 0 | 2.346
oxygen | 0 | 0 | 0 | 3.3583e-06 | 0 | 0 | 3.3583e-06
asbestos | 0 | 0 | 0 | 6.4653e-06 | 0 | 0 | 6.4653e-06
dioxin/furan as Teq | 0 | 0 | 0 | 1.6979e-24 | 0 | 0 | 1.6979e-24
benzene C6H6 | 0 | 0 | 0 | 0.53165 | 0 | 3.4455 | 3.9772
toluene C7H8 | 0 | 0 | 0 | 0.081946 | 0 | 0.59184 | 0.67379
xylenes C8H10 | 0 | 0 | 0 | 0.07389 | 0 | 0.20441 | 0.2783
ethylbenzene C8H10 | 0 | 0 | 0 | 0.089601 | 0 | 0.13616 | 0.22576
styrene | 0 | 0 | 0 | 0.021973 | 0 | 0.018788 | 0.040761
propylene | 0 | 0 | 0 | 1.7377 | 0 | 0 | 1.7377
CO2 EQUIVALENTS
Type | From | From | From | From | From | From | Totals
| fuel prod'n | fuel use | transport | process | biomass | fugitive
| (mg) | (mg) | (mg) | (mg) | (mg) | (mg) | (mg)
20 year equiv | 2990205.6049 | 1945010.0328 | 25799.3881 | 562604.7757 | -95428.9566 | 9.6932 | 5428200.5381
100 year equiv | 1856800.6033 | 1912530.8843 | 25797.3274 | 464915.615 | -95428.9566 | 4.6176 | 4164620.091
500 year equiv | 1391813.9351 | 1897650.7989 | 25796.4819 | 424832.5171 | -95428.9566 | 2.5353 | 3644667.3118
SOLID WASTES
Emission | From | From | From | From | Totals
| fuel prod'n | fuel use | transport | process
| (mg) | (mg) | (mg) | (mg) | (mg)
Plastic containers | 1.0425e-06 | 0 | 3.6292e-06 | 4.4868e-06 | 9.1585e-06
Paper | 1.4048e-05 | 0 | 4.8904e-05 | 3.5663 | 3.5663
Plastics | 0.0012364 | 0 | 0.0043036 | 20237.8833 | 20237.8888
Metals | 0.0001158 | 0 | 0.00040311 | 43.1441 | 43.1446
Putrescibles | 0.014515 | 0 | 0.050528 | 0.062998 | 0.12804
Unspecified refuse | 1488.5812 | 0 | 0.00048446 | 0.080692 | 1488.6624
Mineral waste | 17345.1594 | 0 | 179.7213 | 61667.2488 | 79192.1296
Slags & ash | 22800.0195 | 6497.5389 | 69.8438 | 3015.0607 | 32382.463
Mixed industrial | -1789.3923 | 0 | 7.0914 | 15150.7844 | 13368.4835
Regulated chemicals | 1821.7109 | 0 | 0.013097 | 19306.6277 | 21128.3517
Unregulated chemicals | 1378.3842 | 0 | 0.23874 | 5333.0726 | 6711.6955
Construction waste | 1.9385e-05 | 0 | 6.7481e-05 | 83.4395 | 83.4396
Waste to incinerator | 0.024152 | 0.00026928 | 0.084059 | 6391.0181 | 6391.1266
Inert chemical | 0.15173 | 0 | 0.0042228 | 4273.243 | 4273.3989
Wood waste | 4.9015e-05 | 0 | 0.00017059 | 17.9869 | 17.9871
Wooden pallets | 5.1085e-06 | 0 | 1.7783e-05 | 2.1987e-05 | 4.4879e-05
Waste to recycling | 0.00075013 | 0 | 0.0026112 | 296.9929 | 296.9962
Waste returned to mine | 60709.856 | 0 | 6.6846 | 692.697 | 61409.2376
Tailings | 1.7431 | 0 | 6.0655 | 164.7507 | 172.5593
Municipal solid waste | -13043.5033 | 0 | 0 | 0.2137 | -13043.2896
Note: Negative values correspond to consumption of waste e.g. recycling or use in electricity generation.
EU SOLID WASTES
Emission | Totals
(mg)
010101 metallic min'l excav'n waste | 39792.7694
010102 non-metal min'l excav'n waste | 81062.4482
010306 non 010304/010305 tailings | 131.5684
010308 non-010307 powdery wastes | 7.4102
010399 unspecified met. min'l wastes | 26665.2715
010408 non-010407 gravel/crushed rock | 7.2212
010410 non-010407 powdery wastes | 27.3401
010411 non-010407 potash/rock salt | 2040.8406
010499 unsp'd non-met. waste | 2261.3333
010505*oil-bearing drilling mud/waste | 1764.2461
010508 non-010504/010505 chloride mud | 1378.3173
010599 unspecified drilling mud/waste | 1488.5808
020107 wastes from forestry | 17.9851
030399 unsp'd wood/paper waste | 0.30903
050106*oil ind. oily maint'e sludges | 8.1925
050107*oil industry acid tars | 167.5703
050199 unspecified oil industry waste | 223.7055
050699 coal pyrolysis unsp'd waste | 138.7204
060101*H2SO4/H2SO3 MFSU waste | 3.7629
060102*HCl MFSU waste | 4.8684
060106*other acidic MFSU waste | 0.034932
060199 unsp'd acid MFSU waste | 0.13973
060204*NaOH/KOH MFSU waste | 0.040046
060299 unsp'd base MFSU waste | 1148.294
060313*h. metal salt/sol'n MFSU waste | 2714.5638
060314 other salt/sol'n MFSU waste | 360.9016
060399 unsp'd salt/sol'n MFSU waste | 604.7911
060404*Hg MSFU waste | 133.4025
060405*other h. metal MFSU waste | 431.7124
060499 unsp'd metallic MFSU waste | 1082.4141
060602*dangerous sulphide MFSU waste | 0.0083505
060603 non-060602 sulphide MFSU waste | 6.1352
060701*halogen electrol. asbestos waste | 75.6785
060702*Cl pr. activated C waste | 0.0020952
060703*BaSO4 sludge with Hg | 14.3743
060704*halogen pr. acids and sol'ns | 159.7066
060799 unsp'd halogen pr. waste | 1111.5377
061002*N ind. dangerous sub. waste | 0.0082967
061099 unsp'd N industry waste | 3.1667e-05
070101*organic chem. aqueous washes | 0.1288
070103*org. halogenated solv'ts/washes | 2.9297e-06
070104*other organic solv'ts/washes | 0.0011784
070107*hal'd still bottoms/residues | 21296.6119
070108*other still bottoms/residues | 3340.5577
070111*org. chem. dan. eff. sludge | 6.4188e-05
070112 non-070111 effluent sludge | 4.4438
070199 unsp'd organic chem. waste | 2554.5176
070204*polymer ind. other washes | 0.24551
070207*polymer ind. hal'd still waste | 0.074266
070208*polymer ind. other still waste | 122.87
070209*polymer ind. hal'd fil. cakes | 0.0089942
070213 polymer ind. waste plastic | 20028.6708
070214*polymer ind. dan. additives | 138.0757
070215 non-0702130 additive waste | 2.4791e-09
070216 polymer ind. silicone wastes | 0.0020688
070299 unsp'd polymer ind. waste | 174.841
080199 unspecified paint/varnish waste | 0.2339
100101 non-100104 ash, slag & dust | 24729.3591
100102 coal fly ash | 2648.254
100104*oil fly ash and boiler dust | 64.8052
100105 FGD Ca-based reac. solid waste | 0.15051
100113*emulsified hyrdocarbon fly ash | 12.4921
100114*dangerous co-incin'n ash/slag | 15.1327
100115 non-100115 co-incin'n ash/slag | 109.5022
100116*dangerous co-incin'n fly ash | 0.057795
100199 unsp'd themal process waste | 2078.2508
100202 unprocessed iron/steel slag | 244.6507
100210 iron/steel mill scales | 12.4309
100399 unspecified aluminium waste | 11.7633
100501 primary/secondary zinc slags | 0.80865
100504 zinc pr. other dust | 0.00039341
100511 non-100511 Zn pr. skimmings | 4.3712e-05
100899 unspecified o.n.f.m. waste | 8.4453e-05
101304 lime calcin'n/hydration waste | 9.4135
110199 unspecified surf. t waste | 1.0737e-08
130208*other engine/gear/lub. oil | 0.00059757
150101 paper and cardboard packaging | 3.2469
150102 plastic packaging | 1.4762
150103 wooden packaging | 2.1856e-05
150106 mixed packaging | 1568.5239
150110*dan. sub. contam'd packaging | 0.00033669
150202*dan. sub. absorbents | 0.0033669
160807*spent dangerous sub. catalyst | 0.004436
170107 non-170106 con'e/brick/tile mix | 0.00064608
170405 iron and steel | 8.698e-05
170904 non-170901/2/3 con./dem'n waste | 90.98
190199 unspecified incin'n/pyro waste | 0.10283
190905 sat./spent ion exchange resins | 4273.2484
200101 paper and cardboard | 6.5568e-05
200108 biodeg. kitchen/canteen waste | 0.065054
200138 non-200137 wood | 2.7741e-20
200139 plastics | 207.4093
200140 metals | 41.0296
200199 other separately coll. frac'ns | -3291.8393
200301 mixed municipal waste | 53.0686
200399 unspecified municipal wastes | -11531.5282
Note: 1. Negative values correspond to consumption of waste e.g. recycling or use in electricity generation.
2. Entries with an asterisk (*) refer to hazardous substances as defined by EU Directive 91/689/EEC.
WATER EMISSIONS
Emission | From | From | From | From | Totals
| fuel prod'n | fuel use | transport | process
| (mg) | (mg) | (mg) | (mg) | (mg)
COD | 5.6047 | 0.0010445 | 0.16186 | 4676.5138 | 4682.2814
BOD | 0.55102 | 0.00017451 | 0.00031944 | 815.464 | 816.0155
Pb+compounds as Pb | 5.0528e-05 | 0 | 0.00017443 | 0.0040254 | 0.0042504
Fe+compounds as Fe | 0.0028583 | 0 | 0.0098598 | 5.7338 | 5.7465
Na+compounds as Na | 0.27158 | 0 | 0.10474 | 284196.5474 | 284196.9237
acid as H+ | 6.4466 | 0 | 0.0045075 | 9.1783 | 15.6294
NO3- | 0.036252 | 0.00017483 | 6.8297e-05 | 2437.1794 | 2437.2159
Hg+compounds as Hg | 1.9401e-08 | 0 | 6.7514e-08 | 0.29848 | 0.29848
metals not specified elsewhere | 1.5295 | 0 | 0.0036999 | 58.2089 | 59.7421
ammonium compounds as NH4+ | 5.9822 | 5.6418e-05 | 0.010262 | 108.7934 | 114.786
Cl- | 0.65039 | 0.0018569 | 0.16291 | 523050.6704 | 523051.4855
CN- | 6.2103e-06 | 0 | 2.1421e-05 | 0.00029688 | 0.00032451
F- | 0.00031064 | 0 | 0.001074 | 0.31384 | 0.31523
S+sulphides as S | 5.4598e-07 | 0 | 1.9003e-06 | 0.19969 | 0.19969
dissolved organics (non-hydrocarbon) | 0.6037 | 0 | 0.00045705 | 384.5908 | 385.195
suspended solids | 103.8668 | 0 | 18.0596 | 22452.3231 | 22574.2494
detergent/oil | 0.0030976 | 2.9693e-06 | 0.010704 | 11.0217 | 11.0355
hydrocarbons not specified elsewhere | 8.1297 | 0.076571 | 0.0095831 | 3.7885 | 12.0044
organo-chlorine not specified elsewhere | 5.7363e-06 | 0 | 1.9961e-05 | 3.2413 | 3.2413
dissolved chlorine | 2.6038e-06 | 0 | 9.0627e-06 | 0.88846 | 0.88848
phenols | 0.19115 | 0 | 7.5298e-06 | 0.83298 | 1.0241
dissolved solids not specified elsewhere | 0.016139 | 0 | 0.043842 | 8419.8107 | 8419.8707
P+compounds as P | 0.012059 | 1.7816e-05 | 8.7761e-06 | 377.8003 | 377.8124
other nitrogen as N | 1.3884 | 1.0393e-05 | 0.0037179 | 895.4319 | 896.824
other organics not specified elsewhere | 0.00013079 | 0 | 0.00045523 | 123.7733 | 123.7739
SO4-- | 0.010472 | 0.0029636 | 0.036448 | 6194.9386 | 6194.9885
dichloroethane (DCE) | 4.975e-07 | 0 | 1.7316e-06 | 6.5397e-06 | 8.7687e-06
vinyl chloride monomer (VCM) | 9.0877e-06 | 0 | 3.163e-05 | 4.5048e-07 | 4.1168e-05
K+compounds as K | 6.6729e-05 | 0 | 0.00023225 | 113.0224 | 113.0227
Ca+compounds as Ca | 0.0002048 | 0 | 0.00071279 | 56694.6331 | 56694.6341
Mg+compounds as Mg | 2.1557e-05 | 0 | 7.5029e-05 | 89.2616 | 89.2617
Cr+compounds as Cr | 2.0305e-07 | 0 | 7.0674e-07 | 3.9688 | 3.9688
ClO3-- | 0.00012057 | 0 | 0.00041957 | 130.3139 | 130.3144
BrO3-- | 3.9087e-07 | 0 | 1.3604e-06 | 0.11473 | 0.11473
TOC | 0.00012761 | 0 | 0.00044414 | 963.4303 | 963.4309
AOX | 8.0038e-07 | 0 | 2.7857e-06 | 12.3642 | 12.3642
Al+compounds as Al | 9.7877e-05 | 0 | 0.00034066 | 0.71775 | 0.71819
Zn+compounds as Zn | 1.5043e-05 | 0 | 5.2357e-05 | 46.8392 | 46.8393
Cu+compounds as Cu | 2.3065e-06 | 0 | 8.0274e-06 | 0.25498 | 0.25499
Ni+compounds as Ni | 7.4063e-07 | 0 | 2.5775e-06 | 4.7968 | 4.7968
CO3-- | 0 | 0 | 0.012332 | 988.6439 | 988.6562
As+compounds as As | 0 | 0 | 3.2054e-07 | 0.00056522 | 0.00056554
Cd+compounds as Cd | 0 | 0 | 3.2909e-06 | 2.614e-07 | 3.5523e-06
Mn+compounds as Mn | 0 | 0 | 1.461e-05 | 2.3347e-05 | 3.7957e-05
organo-tin as Sn | 0 | 0 | 1.8189e-07 | 2.3234e-09 | 1.8421e-07
Sr+compounds as Sr | 0 | 0 | 2.7934e-08 | 0.0038006 | 0.0038006
organo-silicon | 0 | 0 | 0 | 0.00035504 | 0.00035504
benzene | 0 | 0 | 0 | 0.00024059 | 0.00024059
dioxin/furan as Teq | 0 | 0 | 1.4566e-07 | 3.8233e-23 | 1.4566e-07
Mo+compounds as Mo | 0 | 0 | 0 | 2.1978e-06 | 2.1978e-06