## u2
ON-SITE ELECTRICITY AVERAGE
Data per MJ
GROSS ENERGY
Fuel type | Fuel prod'n | Energy content | Energy use | Feedstock | Total
| & delivery | of delivered | in | energy | energy
| energy | fuel | transport
| (MJ) | (MJ) | (MJ) | (MJ) | (MJ)
Electricity | 0 | 0 | 0 | 0 | 0
Oil fuels | 0.065435 | 0.4681 | 0.0025413 | 0 | 0.53608
Other fuels | 0.064053 | 1.6243 | 0.005304 | 0 | 1.6937
Totals | 0.12949 | 2.0924 | 0.0078453 | 0 | 2.2297
PRIMARY FUELS & FEEDSTOCKS
Fuel type | Fuel prod'n | Energy content | Fuel use | Feedstock | Total
| & delivery | of delivered | in | energy | energy
| energy | fuel | transport
| (MJ) | (MJ) | (MJ) | (MJ) | (MJ)
Coal | 0.0072443 | 0.3553 | 0.00010703 | 0 | 0.36265
Oil | 0.039278 | 0.4681 | 0.0076901 | 0 | 0.51507
Gas | 0.079889 | 1.1562 | 3.4432e-05 | 0 | 1.2361
Hydro | 0.0003516 | 0 | 8.5726e-07 | 0 | 0.00035245
Nuclear | 0.0024759 | 0 | 1.2499e-05 | 0 | 0.0024884
Lignite | 2.5414e-08 | 0 | 1.1149e-08 | 0 | 3.6562e-08
Wood | 1.9436e-09 | 0 | 5.2935e-14 | 0 | 1.9437e-09
Sulphur | 2.0688e-07 | 0 | 1.2068e-09 | 0 | 2.0809e-07
Biomass (solid) | 6.7159e-05 | 0 | 2.6817e-07 | 0 | 6.7427e-05
Hydrogen | 1.4336e-21 | 0 | 3.6656e-08 | 0 | 3.6656e-08
Recovered energy | -1.7072e-21 | 0.1128 | -8.2008e-07 | 0 | 0.1128
Unspecified | 2.1653e-08 | 0 | 9.8921e-10 | 0 | 2.2642e-08
Peat | 1.4655e-07 | 0 | 5.7835e-10 | 0 | 1.4713e-07
Geothermal | 1.6913e-06 | 0 | 9.5365e-10 | 0 | 1.6922e-06
Solar | 5.2583e-09 | 0 | 5.2694e-11 | 0 | 5.311e-09
Wave/tidal | 1.112e-07 | 0 | 5.3206e-10 | 0 | 1.1174e-07
Biomass (liquid/gas) | 0.00011942 | 0 | 6.4265e-07 | 0 | 0.00012006
Industrial waste | 6.5924e-06 | 0 | 3.1585e-09 | 0 | 6.5955e-06
Municipal Waste | 4.4626e-05 | 0 | 2.3935e-07 | 0 | 4.4865e-05
Wind | 8.4084e-06 | 0 | 4.4992e-08 | 0 | 8.4534e-06
Totals | 0.12949 | 2.0924 | 0.0078453 | 0 | 2.2297
FUELS & FEEDSTOCKS
Fuel type | Input in mg
Crude oil | 11444.8234
Gas/condensate | 23473.9852
Coal | 12671.6608
Metallurgical coal | 2.347
Lignite | 0.0024188
Peat | 0.016626
Wood | 0.00022568
RAW MATERIALS
Raw material | Input in mg
Air | 0.48983
Barytes | 0.0034803
Bauxite | 0.023954
Bentonite | 0.0043781
Biomass (including water) | 21.1863
Calcium sulphate (CaSO4) | 3.2494e-05
Chalk (CaCO3) | 6.5183e-29
Clay | 5.8585e-06
Cr | 9.0607e-08
Cu | 2.446e-06
Dolomite | 0.07118
Fe | 5.8251
Feldspar | 1.2333e-33
Ferromanganese | 0.0052909
Fluorspar | 0.0004324
Granite | 3.998e-10
Gravel | 0.021492
Hg | 5.6188e-08
Limestone (CaCO3) | 1.2177
N2 | 0.44881
Ni | 3.9061e-11
O2 | 0.10678
Olivine | 0.054649
Pb | 0.044785
Phosphate as P2O5 | 1.1087e-08
Potassium chloride (KCl) | 0.00018118
Rutile | 9.3635e-29
S (bonded) | 8.4882e-05
S (elemental) | 0.022472
Sand (SiO2) | 0.00010962
Shale | 9.2019e-05
Sodium chloride (NaCl) | 0.11699
Talc | 1.583e-24
Unspecified | 5.0148e-43
Zn | 0.0016349
WATER USE
Source | Use for | Use for | Totals
| processing | cooling
| (mg) | (mg) | (mg)
Public supply | 104.0583 | 0 | 104.0583
River canal | 0.1537 | 0.1264 | 0.2801
Sea | 0.27783 | 26.2542 | 26.5321
Well | 0.022066 | 0.0052789 | 0.027345
Unspecified | 21231.0171 | 273.4398 | 21504.4569
Totals | 21335.529 | 299.8257 | 21635.3547
AIR EMISSIONS
Emission | From | From | From | From | From | From | Totals
| fuel prod'n | fuel use | transport | process | biomass | fugitive
| (mg) | (mg) | (mg) | (mg) | (mg) | (mg) | (mg)
dust (PM10) | 17.6458 | 37.6682 | 0.26554 | 0 | 0 | 0 | 55.5795
CO | 30.1797 | 49.3738 | 2.7938 | 0 | 0 | 0 | 82.3473
CO2 | 6544.5651 | 136430.1884 | 540.5861 | 0 | -0.00037502 | 0 | 143515.3392
SOX as SO2 | 31.7491 | 868.8471 | 5.2685 | 0 | 0 | 0 | 905.8648
H2S | 1.2638e-06 | 0 | 0.00019357 | 0 | 0 | 0 | 0.00019484
mercaptan | 1.6146e-05 | 0 | 5.5989e-08 | 0 | 0 | 0 | 1.6202e-05
NOX as NO2 | 22.3379 | 359.0994 | 4.4356 | 0 | 0 | 0 | 385.8729
NH3 | 8.5158e-08 | 0 | 1.3059e-05 | 0 | 0 | 0 | 1.3144e-05
Cl2 | 1.1695e-08 | 0 | 1.7934e-06 | 0 | 0 | 0 | 1.8051e-06
HCl | 0.13126 | 7.106 | 0.00052226 | 0 | 0 | 0 | 7.2378
F2 | 2.2398e-09 | 0 | 3.4348e-07 | 0 | 0 | 0 | 3.4572e-07
HF | 0.004927 | 0.26648 | 1.4129e-05 | 0 | 0 | 0 | 0.27142
hydrocarbons not specified elsewhere | 50.8434 | 52.1395 | 1.2627 | 0 | 0 | 0 | 104.2456
aldehyde (-CHO) | 8.1607e-13 | 0 | 1.2515e-10 | 0 | 0 | 0 | 1.2596e-10
organics | 8.6296e-08 | 0 | 1.3234e-05 | 0 | 0 | 0 | 1.332e-05
Pb+compounds as Pb | 3.6594e-08 | 0 | 5.6118e-06 | 0 | 0 | 0 | 5.6484e-06
Hg+compounds as Hg | 6.5208e-07 | 0 | 2.4748e-07 | 0 | 0 | 0 | 8.9955e-07
metals not specified elsewhere | 0.013112 | 0.44001 | 6.7848e-06 | 0 | 0 | 0 | 0.45313
H2SO4 | 3.0617e-16 | 0 | 4.6953e-14 | 0 | 0 | 0 | 4.7259e-14
N2O | 6.653e-08 | 0 | 1.082e-09 | 0 | 0 | 0 | 6.7612e-08
H2 | 0.11985 | 0 | 8.5662e-05 | 0 | 0 | 0 | 0.11993
dichloroethane (DCE) C2H4Cl2 | 1.2589e-08 | 0 | 1.9306e-06 | 0 | 0 | 0 | 1.9432e-06
vinyl chloride monomer (VCM) | 2.8236e-07 | 0 | 4.33e-05 | 0 | 0 | 0 | 4.3582e-05
CFC/HCFC/HFC not specified elsewhere | 1.7814e-09 | 0 | 2.7318e-07 | 0 | 0 | 0 | 2.7496e-07
organo-chlorine not specified elsewhere | 3.0463e-08 | 0 | 4.7392e-07 | 0 | 0 | 0 | 5.0438e-07
HCN | 2.0643e-36 | 0 | 3.1657e-34 | 0 | 0 | 0 | 3.1863e-34
CH4 | 415.5829 | 87.8712 | 0.0013507 | 0 | 0 | 0 | 503.4554
aromatic HC not specified elsewhere | 7.6433e-05 | 0 | 0.01172 | 0 | 0 | 0 | 0.011797
polycyclic hydrocarbons (PAH) | 3.6074e-37 | 0 | 5.5321e-35 | 0 | 0 | 0 | 5.5682e-35
NMVOC | 1.5772e-05 | 0 | 7.275e-06 | 0 | 0 | 0 | 2.3047e-05
CS2 | 1.2421e-12 | 0 | 1.9048e-10 | 0 | 0 | 0 | 1.9172e-10
methylene chloride CH2Cl2 | 6.9642e-14 | 0 | 1.068e-11 | 0 | 0 | 0 | 1.0749e-11
Cu+compounds as Cu | 4.4257e-11 | 0 | 6.7869e-09 | 0 | 0 | 0 | 6.8312e-09
Cd+compounds as Cd | 1.2987e-08 | 0 | 2.1143e-07 | 0 | 0 | 0 | 2.2442e-07
Zn+compounds as Zn | 6.486e-08 | 0 | 9.9465e-06 | 0 | 0 | 0 | 1.0011e-05
Cr+compounds as Cr | 6.3646e-11 | 0 | 9.7603e-09 | 0 | 0 | 0 | 9.8239e-09
Ni+compounds as Ni | 7.9305e-11 | 0 | 1.2162e-08 | 0 | 0 | 0 | 1.2241e-08
CO2 EQUIVALENTS
Type | From | From | From | From | From | From | Totals
| fuel prod'n | fuel use | transport | process | biomass | fugitive
| (mg) | (mg) | (mg) | (mg) | (mg) | (mg) | (mg)
20 year equiv | 32523.5932 | 142133.3688 | 550.0456 | 0 | -0.00037502 | 0 | 175207.0072
100 year equiv | 16315.8609 | 138706.392 | 549.9929 | 0 | -0.00037502 | 0 | 155572.2455
500 year equiv | 9666.5349 | 137300.4528 | 549.9713 | 0 | -0.00037502 | 0 | 147516.9586
SOLID WASTES
Emission | From | From | From | From | Totals
| fuel prod'n | fuel use | transport | process
| (mg) | (mg) | (mg) | (mg) | (mg)
Plastic containers | 6.0212e-10 | 0 | 9.2337e-08 | 0 | 9.2939e-08
Paper | 8.1138e-09 | 0 | 1.2443e-06 | 0 | 1.2524e-06
Plastics | 7.1406e-07 | 0 | 0.0001095 | 0 | 0.00011022
Metals | 6.6881e-08 | 0 | 1.0256e-05 | 0 | 1.0323e-05
Putrescibles | 8.3832e-06 | 0 | 0.0012856 | 0 | 0.001294
Unspecified refuse | 138.2033 | 0 | 1.1901e-05 | 0 | 138.2033
Mineral waste | 0.041521 | 0 | 4.6125 | 0 | 4.654
Slags & ash | 17.5292 | 710.6 | 1.7924 | 0 | 729.9216
Mixed industrial | 138.15 | 0 | 0.18015 | -0.26945 | 138.0607
Regulated chemicals | 168.7886 | 0 | 0.00033323 | 0 | 168.789
Unregulated chemicals | 127.966 | 0 | 0.0060736 | 0 | 127.9721
Construction waste | 1.1196e-08 | 0 | 1.717e-06 | 0 | 1.7282e-06
Waste to incinerator | 1.3945e-05 | 0 | 0.0021385 | 0 | 0.0021524
Inert chemical | 8.8717e-05 | 0 | 0.00010745 | 0 | 0.00019616
Wood waste | 2.8309e-08 | 0 | 4.3412e-06 | 0 | 4.3695e-06
Wooden pallets | 2.9505e-09 | 0 | 4.5246e-07 | 0 | 4.5541e-07
Waste to recycling | 4.3324e-07 | 0 | 6.6439e-05 | 0 | 6.6872e-05
Waste returned to mine | 2466.0186 | 0 | 0.17023 | 0 | 2466.1888
Tailings | 0.001006 | 0 | 0.15427 | 0 | 0.15528
Municipal solid waste | -4.2326 | 0 | 0 | 0 | -4.2326
Note: Negative values correspond to consumption of waste e.g. recycling or use in electricity generation.
EU SOLID WASTES
Emission | Totals
(mg)
010101 metallic min'l excav'n waste | 4.4921
010102 non-metal min'l excav'n waste | 2466.1903
010306 non 010304/010305 tailings | 0.15518
010308 non-010307 powdery wastes | 0.14736
010399 unspecified met. min'l wastes | 0.025214
010408 non-010407 gravel/crushed rock | 5.0691e-05
010411 non-010407 potash/rock salt | 0.00025109
010499 unsp'd non-met. waste | 1.4683e-08
010505*oil-bearing drilling mud/waste | 163.7965
010508 non-010504/010505 chloride mud | 127.966
010599 unspecified drilling mud/waste | 138.2033
020107 wastes from forestry | 4.2724e-06
050107*oil industry acid tars | 4.8062e-05
050199 unspecified oil industry waste | 4.9922
050699 coal pyrolysis unsp'd waste | 0.23331
060101*H2SO4/H2SO3 MFSU waste | 8.1856e-11
060102*HCl MFSU waste | 7.0157e-10
060204*NaOH/KOH MFSU waste | 1.2575e-08
060313*h. metal salt/sol'n MFSU waste | 0.00024029
060314 other salt/sol'n MFSU waste | 4.8017e-05
060399 unsp'd salt/sol'n MFSU waste | 0.01244
060404*Hg MSFU waste | 1.0215e-06
060405*other h. metal MFSU waste | 9.9147e-05
060499 unsp'd metallic MFSU waste | 7.3244e-05
060602*dangerous sulphide MFSU waste | 5.0162e-13
060603 non-060602 sulphide MFSU waste | 4.4481e-05
060701*halogen electrol. asbestos waste | 7.3669e-06
060703*BaSO4 sludge with Hg | 1.8064e-07
060704*halogen pr. acids and sol'ns | 4.2647e-05
060799 unsp'd halogen pr. waste | 3.1417e-05
070107*hal'd still bottoms/residues | 2.5869e-05
070108*other still bottoms/residues | 0.0001469
070111*org. chem. dan. eff. sludge | 6.2229e-07
070199 unsp'd organic chem. waste | 0.00030329
070207*polymer ind. hal'd still waste | 0.0013164
070208*polymer ind. other still waste | 1.6124e-05
070213 polymer ind. waste plastic | 6.9844e-05
070214*polymer ind. dan. additives | 7.5639e-06
070299 unsp'd polymer ind. waste | 0.008397
080199 unspecified paint/varnish waste | 0.0046524
100101 non-100104 ash, slag & dust | 727.9274
100102 coal fly ash | 3.2995e-05
100105 FGD Ca-based reac. solid waste | 8.8007e-05
100114*dangerous co-incin'n ash/slag | 0.00049682
100115 non-100115 co-incin'n ash/slag | 0.00090972
100116*dangerous co-incin'n fly ash | 3.3571e-05
100199 unsp'd themal process waste | 8.8426e-06
100202 unprocessed iron/steel slag | 1.7426
100210 iron/steel mill scales | 0.13166
100399 unspecified aluminium waste | 0.00045865
100501 primary/secondary zinc slags | 0.016081
100504 zinc pr. other dust | 7.8265e-06
100511 non-100511 Zn pr. skimmings | 8.6962e-07
101304 lime calcin'n/hydration waste | 2.8424e-09
150103 wooden packaging | 4.3481e-07
170107 non-170106 con'e/brick/tile mix | 1.8605e-06
190199 unspecified incin'n/pyro waste | 0.0020453
190905 sat./spent ion exchange resins | 0.00010815
200101 paper and cardboard | 1.3044e-06
200108 biodeg. kitchen/canteen waste | 0.001294
200138 non-200137 wood | 2.3318e-24
200139 plastics | 3.9635e-05
200140 metals | 3.2684e-06
200199 other separately coll. frac'ns | -0.32978
200301 mixed municipal waste | 0.021756
200399 unspecified municipal wastes | 133.9709
Note: 1. Negative values correspond to consumption of waste e.g. recycling or use in electricity generation.
2. Entries with an asterisk (*) refer to hazardous substances as defined by EU Directive 91/689/EEC.
WATER EMISSIONS
Emission | From | From | From | From | Totals
| fuel prod'n | fuel use | transport | process
| (mg) | (mg) | (mg) | (mg) | (mg)
COD | 0.11797 | 0 | 0.0041531 | 0 | 0.12212
BOD | 0.033284 | 0 | 8.1275e-06 | 0 | 0.033292
Pb+compounds as Pb | 2.9178e-08 | 0 | 4.4745e-06 | 0 | 4.5037e-06
Fe+compounds as Fe | 1.65e-06 | 0 | 0.00025303 | 0 | 0.00025468
Na+compounds as Na | 0.022202 | 0 | 0.0026584 | 0 | 0.024861
acid as H+ | 0.010527 | 0 | 0.00011562 | 0 | 0.010643
NO3- | 0.0033298 | 0 | 1.7377e-06 | 0 | 0.0033315
Hg+compounds as Hg | 1.1204e-11 | 0 | 1.7181e-09 | 0 | 1.7293e-09
metals not specified elsewhere | 0.0027877 | 0 | 9.463e-05 | 0 | 0.0028824
ammonium compounds as NH4+ | 0.031523 | 0 | 0.00026341 | 0 | 0.031786
Cl- | 0.055495 | 0 | 0.0041445 | 0 | 0.059639
CN- | 3.5862e-09 | 0 | 5.4995e-07 | 0 | 5.5354e-07
F- | 1.7939e-07 | 0 | 2.7509e-05 | 0 | 2.7689e-05
S+sulphides as S | 3.1528e-10 | 0 | 4.8349e-08 | 0 | 4.8665e-08
dissolved organics (non-hydrocarbon) | 0.055468 | 0 | 1.1629e-05 | 0 | 0.05548
suspended solids | 2.9247 | 0 | 0.46348 | 0 | 3.3881
detergent/oil | 1.7882e-06 | 0 | 0.00027422 | 0 | 0.00027601
hydrocarbons not specified elsewhere | 0.0011172 | 0 | 0.00024391 | 0 | 0.0013611
organo-chlorine not specified elsewhere | 3.3125e-09 | 0 | 5.0798e-07 | 0 | 5.1129e-07
dissolved chlorine | 1.5036e-09 | 0 | 2.3058e-07 | 0 | 2.3209e-07
phenols | 0.00022053 | 0 | 1.9159e-07 | 0 | 0.00022072
dissolved solids not specified elsewhere | 4.9289e-05 | 0 | 0.0011155 | 0 | 0.0011648
P+compounds as P | 0.0011083 | 0 | 2.2331e-07 | 0 | 0.0011085
other nitrogen as N | 0.0023346 | 0 | 9.5432e-05 | 0 | 0.0024301
other organics not specified elsewhere | 7.5528e-08 | 0 | 1.1582e-05 | 0 | 1.1658e-05
SO4-- | 6.0456e-06 | 0 | 0.00092709 | 0 | 0.00093314
dichloroethane (DCE) | 2.8729e-10 | 0 | 4.4056e-08 | 0 | 4.4344e-08
vinyl chloride monomer (VCM) | 5.2478e-09 | 0 | 8.0476e-07 | 0 | 8.1001e-07
K+compounds as K | 3.8533e-08 | 0 | 5.9092e-06 | 0 | 5.9477e-06
Ca+compounds as Ca | 1.1826e-07 | 0 | 1.8136e-05 | 0 | 1.8254e-05
Mg+compounds as Mg | 1.2448e-08 | 0 | 1.909e-06 | 0 | 1.9214e-06
Cr+compounds as Cr | 1.1726e-10 | 0 | 1.7981e-08 | 0 | 1.8099e-08
ClO3-- | 6.9623e-08 | 0 | 1.0677e-05 | 0 | 1.0747e-05
BrO3-- | 2.2571e-10 | 0 | 3.4613e-08 | 0 | 3.4839e-08
TOC | 7.3689e-08 | 0 | 1.13e-05 | 0 | 1.1374e-05
AOX | 4.6219e-10 | 0 | 7.0878e-08 | 0 | 7.134e-08
Al+compounds as Al | 5.652e-08 | 0 | 8.6675e-06 | 0 | 8.724e-06
Zn+compounds as Zn | 8.6866e-09 | 0 | 1.3321e-06 | 0 | 1.3408e-06
Cu+compounds as Cu | 1.3319e-09 | 0 | 2.0425e-07 | 0 | 2.0558e-07
Ni+compounds as Ni | 4.2768e-10 | 0 | 6.5586e-08 | 0 | 6.6014e-08