## u5889
LIQUID EPOXY RESINS
Data per kg
GROSS ENERGY
Fuel type | Fuel prod'n | Energy content | Energy use | Feedstock | Total
| & delivery | of delivered | in | energy | energy
| energy | fuel | transport
| (MJ) | (MJ) | (MJ) | (MJ) | (MJ)
Electricity | 16.0009 | 7.6105 | 0.48942 | 0 | 24.1009
Oil fuels | 0.45914 | 11.6621 | 0.29971 | 15.5078 | 27.9287
Other fuels | 2.5172 | 55.0402 | 0.10488 | 27.4001 | 85.0624
Totals | 18.9773 | 74.3128 | 0.89401 | 42.9079 | 137.092
PRIMARY FUELS & FEEDSTOCKS
Fuel type | Fuel prod'n | Energy content | Fuel use | Feedstock | Total
| & delivery | of delivered | in | energy | energy
| energy | fuel | transport
| (MJ) | (MJ) | (MJ) | (MJ) | (MJ)
Coal | 5.3594 | 5.3989 | 0.12975 | 1.3225 | 12.2105
Oil | 1.5324 | 12.1784 | 0.53484 | 15.5078 | 29.7534
Gas | 5.1542 | 58.1657 | 0.12137 | 26.0138 | 89.4551
Hydro | 0.67503 | 0.50567 | 0.01286 | 0 | 1.1936
Nuclear | 5.7123 | 2.6782 | 0.086811 | 0 | 8.4772
Lignite | 0.1243 | 0.053916 | 9.0788e-07 | 0 | 0.17821
Wood | 1.4852e-07 | 8.2197e-09 | 3.8526e-10 | 0.021656 | 0.021657
Sulphur | 1.58e-05 | 2.5817e-05 | 1.3827e-07 | 0.042131 | 0.042172
Biomass (solid) | 0.044418 | 0.022099 | 0.0018769 | 1.1413e-08 | 0.068394
Hydrogen | 2.3732e-16 | 2.8418 | 2.9663e-06 | 0 | 2.8418
Recovered energy | 3.3267e-09 | -7.7096 | -6.6298e-05 | 0 | -7.7097
Unspecified | 0.0025908 | 0.0013129 | 2.8595e-06 | 0 | 0.0039066
Peat | 0.0030882 | 0.0021117 | 1.8105e-06 | 0 | 0.0052017
Geothermal | 0.070205 | 0.034365 | 3.5679e-05 | 0 | 0.10461
Solar | 0.00073107 | 0.00034842 | 8.4491e-07 | 0 | 0.0010803
Wave/tidal | 0.0011418 | 0.0005451 | 3.2944e-06 | 0 | 0.0016902
Biomass (liquid/gas) | 0.053368 | 0.020459 | 0.0043193 | 0 | 0.078147
Industrial waste | 0.078522 | 0.038621 | 0.00010876 | 0 | 0.11725
Municipal Waste | 0.11105 | 0.053217 | 0.0017187 | 0 | 0.16599
Wind | 0.055545 | 0.026799 | 0.00035964 | 0 | 0.082703
Totals | 18.9782 | 74.3128 | 0.89401 | 42.9079 | 137.093
FUELS & FEEDSTOCKS
Fuel type | Input in mg
Crude oil | 661188.2288
Gas/condensate | 1743924.6293
Coal | 426507.8106
Metallurgical coal | 956.8883
Lignite | 11773.2209
Peat | 587.7964
Wood | 2448.9231
RAW MATERIALS
Raw material | Input in mg
Air | 1100364.9715
Animal matter | 1.7697e-05
Barytes | 694.6301
Bauxite | 2075.786
Bentonite | 161.2099
Biomass (including water) | 16558.3228
Calcium sulphate (CaSO4) | 15.9538
Chalk (CaCO3) | 6.5713e-27
Clay | 7.9047
Cr | 0.00020644
Cu | 0.45962
Dolomite | 288.4131
Fe | 2329.4088
Feldspar | 1.7348e-05
Ferromanganese | 2.1071
Fluorspar | 39.6827
Granite | 3.353e-08
Gravel | 8.5594
Hg | 3.9432
Limestone (CaCO3) | 672323.5254
Mg | 2.5118e-07
N2 | 174140.4432
Ni | 0.020402
O2 | 39880.2365
Olivine | 21.8569
Pb | 3.7134
Phosphate as P2O5 | 463.1588
Potassium chloride (KCl) | 4695.4773
Quartz (SiO2) | 4.5539e-18
Rutile | 1.5053e-07
S (bonded) | 0.016122
S (elemental) | 4554.2648
Sand (SiO2) | 1186.633
Shale | 45.1651
Sodium chloride (NaCl) | 1907852.2126
Sodium nitrate (NaNO3) | 7.5353e-07
Talc | 2.2365e-20
Unspecified | 8.6843e-05
Zn | 0.1887
WATER USE
Source | Use for | Use for | Totals
| processing | cooling
| (mg) | (mg) | (mg)
Public supply | 3084028.4243 | 81.3649 | 3084109.7893
River canal | 118835130.7766 | 159011153.4652 | 277846284.2418
Sea | 455674.1794 | 54857245.2 | 55312919.3794
Well | 13929.0243 | 13491.7127 | 27420.737
Unspecified | 13795711.0693 | 55965072.0439 | 69760783.1132
Totals | 136184473.474 | 269847043.7867 | 406031517.2607
AIR EMISSIONS
Emission | From | From | From | From | From | From | Totals
| fuel prod'n | fuel use | transport | process | biomass | fugitive
| (mg) | (mg) | (mg) | (mg) | (mg) | (mg) | (mg)
dust (PM10) | 1304.1831 | 507.126 | 16.888 | 6807.0376 | 0 | 0 | 8635.2347
CO | 2556.2782 | 1550.8452 | 195.3161 | 393.0979 | 0 | 0 | 4695.5374
CO2 | 1306606.0413 | 4053014.1788 | 27087.0252 | 323997.0509 | -2245.6367 | 0 | 5708458.6596
SOX as SO2 | 4963.7953 | 6094.7158 | 194.8333 | 657.7663 | 0 | 0 | 11911.1106
H2S | 0.0026719 | 0 | 0.013061 | 0.061921 | 0 | 0 | 0.077653
mercaptan | 9.2244e-05 | 1.7554e-05 | 3.781e-06 | 0.0088687 | 0 | 0 | 0.0089823
NOX as NO2 | 3620.2698 | 8659.4355 | 259.7481 | 875.6625 | 0 | 0 | 13415.1159
NH3 | 0.00018026 | 0 | 0.00088189 | 0.7884 | 0 | 0 | 0.78947
Cl2 | 2.4755e-05 | 0.00022477 | 0.00012111 | 565.7049 | 0 | 0 | 565.7053
HCl | 153.1846 | 41.6176 | 0.035239 | 202.4349 | 0 | 0 | 397.2724
F2 | 4.7411e-06 | 0.00010487 | 2.3175e-05 | 0.04896 | 0 | 0 | 0.049093
HF | 5.7852 | 1.5875 | 0.00095333 | 0.00021535 | 0 | 0 | 7.3739
hydrocarbons not specified elsewhere | 1475.7653 | 428.6765 | 72.9736 | 1766.8992 | 0 | 0.32411 | 3744.6387
aldehyde (-CHO) | 1.7274e-09 | 0 | 8.4512e-09 | 36.8662 | 0 | 0 | 36.8662
organics | 0.00018266 | 0.079519 | 0.00089367 | 579.5663 | 0 | 0 | 579.6469
Pb+compounds as Pb | 7.7459e-05 | 0.00062983 | 0.00037885 | 0.00088168 | 0 | 0 | 0.0019678
Hg+compounds as Hg | 0.0024073 | 0 | 1.6712e-05 | 0.33068 | 0 | 0 | 0.33311
metals not specified elsewhere | 1.411 | 2.9332 | 0.00045783 | 0.072844 | 0 | 0 | 4.4174
H2SO4 | 6.4809e-13 | 0 | 3.1707e-12 | 0.00028386 | 0 | 0 | 0.00028386
N2O | 5.3918e-06 | 2.9665e-09 | 7.3065e-08 | 0.0031513 | 0 | 0 | 0.0031568
H2 | 71.0415 | 5.6004e-06 | 0.0057846 | 4396.4311 | 0 | 0 | 4467.4784
dichloroethane (DCE) C2H4Cl2 | 2.6648e-05 | 0 | 0.00013037 | 0.0026154 | 0 | 7.2341e-05 | 0.0028448
vinyl chloride monomer (VCM) | 0.00059767 | 0 | 0.0029241 | 0.0008971 | 0 | 7.0465e-05 | 0.0044893
CFC/HCFC/HFC not specified elsewhere | 3.7707e-06 | 0 | 1.8448e-05 | 9.0895 | 0 | 0 | 9.0895
organo-chlorine not specified elsewhere | 8.8266e-06 | 0 | 3.2004e-05 | 11.4268 | 0 | 0 | 11.4268
HCN | 4.3696e-33 | 0 | 2.1378e-32 | 1.3785e-07 | 0 | 0 | 1.3785e-07
CH4 | 97712.3167 | 2162.3732 | 0.091211 | 1756.4106 | 0 | 0.078006 | 101631.2697
aromatic HC not specified elsewhere | 0.16196 | 0 | 0.79182 | 38.9108 | 0 | 0.4143 | 40.2789
polycyclic hydrocarbons (PAH) | 7.636e-34 | 0.71417 | 3.7358e-33 | 1.8771e-08 | 0 | 0 | 0.71417
NMVOC | 0.10859 | 0 | 0.00049169 | 8.4635 | 0 | 0 | 8.5725
CS2 | 2.6292e-09 | 0 | 1.2863e-08 | 4.1368e-05 | 0 | 0 | 4.1384e-05
methylene chloride CH2Cl2 | 1.4741e-10 | 0 | 7.2055e-10 | 0.15211 | 0 | 0 | 0.15211
Cu+compounds as Cu | 9.368e-08 | 0.00064632 | 4.5832e-07 | 0.00010838 | 0 | 0 | 0.00075525
As+compounds as As | 0 | 0 | 0 | 5.431e-05 | 0 | 0 | 5.431e-05
Cd+compounds as Cd | 8.2924e-05 | 0 | 1.4278e-05 | 6.2699e-06 | 0 | 0 | 0.00010347
Ag+compounds as Ag | 0 | 0 | 0 | 2.4866e-06 | 0 | 0 | 2.4866e-06
Zn+compounds as Zn | 0.00013729 | 0 | 0.00067169 | 0.00010479 | 0 | 0 | 0.00091377
Cr+compounds as Cr | 1.3472e-07 | 0.39279 | 6.5911e-07 | 0.00013507 | 0 | 0 | 0.39293
Se+compounds as Se | 0 | 0 | 0 | 8.6117e-08 | 0 | 0 | 8.6117e-08
Ni+compounds as Ni | 1.6787e-07 | 0.71417 | 8.2128e-07 | 4.4006e-07 | 0 | 0 | 0.71417
Sb+compounds as Sb | 0 | 0 | 3.0321e-06 | 3.4125e-08 | 0 | 0 | 3.0663e-06
ethylene C2H4 | 0 | 0 | 4.9815e-05 | 1.5789 | 0 | 0 | 1.579
oxygen | 0 | 0 | 0 | 1.5148e-06 | 0 | 0 | 1.5148e-06
asbestos | 0 | 0 | 0 | 1.8958e-05 | 0 | 0 | 1.8958e-05
dioxin/furan as Teq | 0 | 0 | 0 | 3.5578e-21 | 0 | 0 | 3.5578e-21
benzene C6H6 | 0 | 0 | 0 | 0.31798 | 0 | 2.0647 | 2.3827
toluene C7H8 | 0 | 0 | 0 | 0.049133 | 0 | 0.35467 | 0.40381
xylenes C8H10 | 0 | 0 | 0 | 0.044291 | 0 | 0.12249 | 0.16678
ethylbenzene C8H10 | 0 | 0 | 0 | 0.053429 | 0 | 0.081155 | 0.13458
styrene | 0 | 0 | 0 | 0.01305 | 0 | 0.01081 | 0.023861
propylene | 0 | 0 | 0 | 1.1696 | 0 | 0 | 1.1696
CO2 EQUIVALENTS
Type | From | From | From | From | From | From | Totals
| fuel prod'n | fuel use | transport | process | biomass | fugitive
| (mg) | (mg) | (mg) | (mg) | (mg) | (mg) | (mg)
20 year equiv | 7374309.5307 | 4191469.0365 | 27702.2333 | 438990.6335 | -2245.6367 | 5.8087 | 12030231.606
100 year equiv | 3563529.1795 | 4107136.482 | 27698.6761 | 370484.7543 | -2245.6367 | 2.7665 | 8066606.2217
500 year equiv | 2000132.1115 | 4072538.511 | 27697.2167 | 342380.0705 | -2245.6367 | 1.5184 | 6440503.7913
SOLID WASTES
Emission | From | From | From | From | Totals
| fuel prod'n | fuel use | transport | process
| (mg) | (mg) | (mg) | (mg) | (mg)
Plastic containers | 1.274e-06 | 0 | 6.2355e-06 | 8.1704e-06 | 1.568e-05
Paper | 1.7167e-05 | 0 | 8.4025e-05 | 0.58714 | 0.58725
Plastics | 0.0015108 | 0 | 0.0073947 | 571.257 | 571.2659
Metals | 0.00014151 | 0 | 0.00069261 | 0.013283 | 0.014117
Putrescibles | 0.017737 | 0 | 0.086815 | 0.11529 | 0.21985
Unspecified refuse | 1746.8912 | 0 | 0.00080586 | 60.0537 | 1806.9457
Mineral waste | 8263.0865 | 0 | 311.339 | 184727.4663 | 193301.8918
Slags & ash | 27464.2141 | 5542.9472 | 120.9837 | 7899.4883 | 41027.6333
Mixed industrial | -4107.4686 | 0 | 12.3337 | 42529.7463 | 38434.6114
Regulated chemicals | 2134.2213 | 0 | 0.022503 | 16882.9645 | 19017.2083
Unregulated chemicals | 1617.5756 | 0 | 0.41016 | 28107.9744 | 29725.9601
Construction waste | 2.3689e-05 | 0 | 0.00011595 | 34.6011 | 34.6013
Waste to incinerator | 0.029508 | 0 | 0.14441 | 5841.1354 | 5841.3093
Inert chemical | 0.0086166 | 0 | 0.0072559 | 898.6586 | 898.6745
Wood waste | 5.9897e-05 | 0 | 0.00029315 | 48.9347 | 48.935
Wooden pallets | 6.2427e-06 | 0 | 3.0555e-05 | 4.0153e-05 | 7.695e-05
Waste to recycling | 0.00091666 | 0 | 0.0044866 | 112.1953 | 112.2007
Waste returned to mine | 77453.8629 | 0 | 11.4993 | 2124.0853 | 79589.4474
Tailings | 2.1309 | 0 | 10.4226 | 48.5548 | 61.1084
Municipal solid waste | -15653.5279 | 0 | 0 | 2.4908e-07 | -15653.5279
Note: Negative values correspond to consumption of waste e.g. recycling or use in electricity generation.
EU SOLID WASTES
Emission | Totals
(mg)
010101 metallic min'l excav'n waste | 120831.5875
010102 non-metal min'l excav'n waste | 138571.3214
010306 non 010304/010305 tailings | 28.4049
010308 non-010307 powdery wastes | 11.9131
010399 unspecified met. min'l wastes | 40112.9491
010408 non-010407 gravel/crushed rock | 21.6517
010410 non-010407 powdery wastes | 39.1537
010411 non-010407 potash/rock salt | 3998.1349
010499 unsp'd non-met. waste | 6968.1655
010505*oil-bearing drilling mud/waste | 2070.3929
010508 non-010504/010505 chloride mud | 1617.4926
010599 unspecified drilling mud/waste | 1746.891
020107 wastes from forestry | 48.9339
030399 unsp'd wood/paper waste | 0.5863
050106*oil ind. oily maint'e sludges | 1.4184
050107*oil industry acid tars | 128.1892
050199 unspecified oil industry waste | 155.8528
050699 coal pyrolysis unsp'd waste | 44.3274
060101*H2SO4/H2SO3 MFSU waste | 6.5362
060102*HCl MFSU waste | 0.02408
060106*other acidic MFSU waste | 2.0055e-05
060199 unsp'd acid MFSU waste | 8.0219e-05
060204*NaOH/KOH MFSU waste | 0.11743
060299 unsp'd base MFSU waste | 22182.2874
060313*h. metal salt/sol'n MFSU waste | 5089.0869
060314 other salt/sol'n MFSU waste | 626.5728
060399 unsp'd salt/sol'n MFSU waste | 3018.5956
060404*Hg MSFU waste | 5479.9553
060405*other h. metal MFSU waste | 743.231
060499 unsp'd metallic MFSU waste | 1967.0277
060602*dangerous sulphide MFSU waste | 0.0062429
060603 non-060602 sulphide MFSU waste | 9.108
060701*halogen electrol. asbestos waste | 116.9343
060702*Cl pr. activated C waste | 0.0036325
060703*BaSO4 sludge with Hg | 25.4869
060704*halogen pr. acids and sol'ns | 436.6909
060799 unsp'd halogen pr. waste | 2014.1064
061002*N ind. dangerous sub. waste | 4.6555e-06
061099 unsp'd N industry waste | 1.7769e-08
070101*organic chem. aqueous washes | 4.3057e-05
070103*org. halogenated solv'ts/washes | 1.6439e-09
070107*hal'd still bottoms/residues | 14012.02
070108*other still bottoms/residues | 1043.613
070111*org. chem. dan. eff. sludge | 0.00010735
070112 non-070111 effluent sludge | 2.2349
070199 unsp'd organic chem. waste | 456.1475
070204*polymer ind. other washes | 48.431
070207*polymer ind. hal'd still waste | 0.11064
070208*polymer ind. other still waste | 1779.282
070209*polymer ind. hal'd fil. cakes | 2.0517e-08
070213 polymer ind. waste plastic | 25.6852
070214*polymer ind. dan. additives | 108.0026
070215 non-0702130 additive waste | 1.3606e-05
070216 polymer ind. silicone wastes | 5.0299e-08
070299 unsp'd polymer ind. waste | 430.8207
080199 unspecified paint/varnish waste | 0.37593
100101 non-100104 ash, slag & dust | 30710.6612
100102 coal fly ash | 3229.1829
100104*oil fly ash and boiler dust | 1304.8071
100105 FGD Ca-based reac. solid waste | 0.0071333
100113*emulsified hyrdocarbon fly ash | 14.0221
100114*dangerous co-incin'n ash/slag | 11.5608
100115 non-100115 co-incin'n ash/slag | 205.5563
100116*dangerous co-incin'n fly ash | 0.0027211
100199 unsp'd themal process waste | 75.9652
100202 unprocessed iron/steel slag | 681.5693
100210 iron/steel mill scales | 26.4175
100399 unspecified aluminium waste | 40.0243
100501 primary/secondary zinc slags | 1.3
100504 zinc pr. other dust | 0.00063238
100511 non-100511 Zn pr. skimmings | 7.0265e-05
101304 lime calcin'n/hydration waste | 22.551
110199 unspecified surf. t waste | 5.8926e-05
130208*other engine/gear/lub. oil | 5.1929e-08
150101 paper and cardboard packaging | 1.4984e-05
150102 plastic packaging | 2.7376e-07
150103 wooden packaging | 3.5132e-05
150106 mixed packaging | 0.0056388
170107 non-170106 con'e/brick/tile mix | 0.00015065
170904 non-170901/2/3 con./dem'n waste | 34.3826
190199 unspecified incin'n/pyro waste | 0.16527
190899 unsp'd water treatment waste | 592.3232
190905 sat./spent ion exchange resins | 898.6673
200101 paper and cardboard | 0.0001054
200108 biodeg. kitchen/canteen waste | 0.10456
200138 non-200137 wood | 3.2942e-20
200139 plastics | 545.6522
200140 metals | 0.0061568
200199 other separately coll. frac'ns | -5861.8387
200301 mixed municipal waste | 10.1257
200399 unspecified municipal wastes | -13829.5784
Note: 1. Negative values correspond to consumption of waste e.g. recycling or use in electricity generation.
2. Entries with an asterisk (*) refer to hazardous substances as defined by EU Directive 91/689/EEC.
WATER EMISSIONS
Emission | From | From | From | From | Totals
| fuel prod'n | fuel use | transport | process
| (mg) | (mg) | (mg) | (mg) | (mg)
COD | 2.8367 | 0 | 0.28034 | 51373.9653 | 51377.0823
BOD | 0.40715 | 0 | 0.00054885 | 1148.8829 | 1149.2906
Pb+compounds as Pb | 6.1761e-05 | 0 | 0.00030192 | 0.0070206 | 0.0073843
Fe+compounds as Fe | 0.003493 | 0 | 0.017073 | 0.90349 | 0.92406
Na+compounds as Na | 0.30825 | 0 | 0.1801 | 359490.0645 | 359490.5529
acid as H+ | 2.0015 | 0 | 0.0078015 | 10.9253 | 12.9346
NO3- | 0.040736 | 0 | 0.00011735 | 3.5903 | 3.6312
Hg+compounds as Hg | 2.3715e-08 | 0 | 1.1602e-07 | 0.044143 | 0.044143
metals not specified elsewhere | 0.49178 | 0 | 0.006387 | 300.2835 | 300.7816
ammonium compounds as NH4+ | 2.0487 | 0 | 0.017773 | 2.6664 | 4.7328
Cl- | 0.73543 | 0 | 0.27994 | 967668.6963 | 967669.7116
CN- | 7.591e-06 | 0 | 3.7105e-05 | 0.00017534 | 0.00022004
F- | 0.00037971 | 0 | 0.0018565 | 1.0689 | 1.0712
S+sulphides as S | 6.6737e-07 | 0 | 3.265e-06 | 0.00056336 | 0.00056729
dissolved organics (non-hydrocarbon) | 0.67835 | 0 | 0.00078528 | 306.8254 | 307.5045
suspended solids | 108.804 | 0 | 31.2849 | 82259.3176 | 82399.4064
detergent/oil | 0.0037855 | 0 | 0.018506 | 6.867 | 6.8893
hydrocarbons not specified elsewhere | 19.0037 | 0.074113 | 0.016471 | 29.8979 | 48.9922
organo-chlorine not specified elsewhere | 7.0116e-06 | 0 | 3.4303e-05 | 74.8481 | 74.8482
dissolved chlorine | 3.1827e-06 | 0 | 1.5571e-05 | 1.5475 | 1.5475
phenols | 0.0027812 | 0 | 1.2938e-05 | 5.943 | 5.9458
dissolved solids not specified elsewhere | 0.018802 | 0 | 0.07533 | 16170.3062 | 16170.4003
P+compounds as P | 0.013544 | 0 | 1.508e-05 | 179.3057 | 179.3192
other nitrogen as N | 0.44476 | 0 | 0.0064388 | 9.0747 | 9.5259
other organics not specified elsewhere | 0.00015987 | 0 | 0.00078216 | 5224.6901 | 5224.691
SO4-- | 0.012798 | 0 | 0.062631 | 11887.3737 | 11887.4491
dichloroethane (DCE) | 6.0811e-07 | 0 | 2.9751e-06 | 1.0997e-06 | 4.6829e-06
vinyl chloride monomer (VCM) | 1.1108e-05 | 0 | 5.4346e-05 | 2.0006e-07 | 6.5654e-05
K+compounds as K | 8.1565e-05 | 0 | 0.00039905 | 147.6607 | 147.6612
Ca+compounds as Ca | 0.00025033 | 0 | 0.0012247 | 54286.2256 | 54286.227
Mg+compounds as Mg | 2.6349e-05 | 0 | 0.00012891 | 21.0621 | 21.0623
Cr+compounds as Cr | 2.482e-07 | 0 | 1.2143e-06 | 3.6862e-07 | 1.8311e-06
ClO3-- | 0.00014737 | 0 | 0.000721 | 695.2731 | 695.274
BrO3-- | 4.7777e-07 | 0 | 2.3374e-06 | 0.20099 | 0.20099
TOC | 0.00015598 | 0 | 0.00076312 | 10714.3051 | 10714.306
AOX | 9.7832e-07 | 0 | 4.7864e-06 | 50.3773 | 50.3773
Al+compounds as Al | 0.00011964 | 0 | 0.00058532 | 0.53475 | 0.53546
Zn+compounds as Zn | 1.8387e-05 | 0 | 8.9958e-05 | 0.018887 | 0.018996
Cu+compounds as Cu | 2.8193e-06 | 0 | 1.3793e-05 | 0.54084 | 0.54086
Ni+compounds as Ni | 9.0529e-07 | 0 | 4.429e-06 | 0.41909 | 0.41909
CO3-- | 0 | 0 | 0.024176 | 15208.5279 | 15208.552
As+compounds as As | 0 | 0 | 6.2839e-07 | 0.00033576 | 0.00033639
Cd+compounds as Cd | 0 | 0 | 6.4516e-06 | 4.2657e-07 | 6.8782e-06
Mn+compounds as Mn | 0 | 0 | 2.8641e-05 | 4.2746e-05 | 7.1387e-05
organo-tin as Sn | 0 | 0 | 3.5658e-07 | 9.6282e-10 | 3.5754e-07
Sr+compounds as Sr | 0 | 0 | 5.4777e-08 | 0.010419 | 0.010419
organo-silicon | 0 | 0 | 0 | 8.6321e-09 | 8.6321e-09
benzene | 0 | 0 | 0 | 3.5078e-10 | 3.5078e-10
dioxin/furan as Teq | 0 | 0 | 2.8555e-07 | 8.0112e-20 | 2.8555e-07