## PlasticsEurope_HIPS
GaBi 5
Processes\Industry data\PlasticsEurope |  | Database | 20800_SP20_PS_Eco Profile_03_11_2012_docu_GUID_overwritten_new_output [C:\Users\colodel\Documents\GaBi\DB_GaBi5\20800_SP20_PS_Eco Profile_03_11_2012_docu_GUID_overwritten_new_output.GabiDB]
Name | EU-27 | High impact polystyrene (HIPS) | PlasticsEurope | agg - LCI result | 2012-12-01
Documentation
Process information
Key information
Treatment, standards, routes | polymerisation of polybutadiene rubber in a styrene solution
Mix and location types | production mix, at producer
Further quantitative specifications
Synonyms
Complementing processes
Statistical classification | DG.24.16 - Manufacture of plastics in primary forms
General comment
The main data source was a data collection from European producers of HIPS. Primary data on gate-to-gate HIPS production is derived from site-specific information for processes under operational control supplied by the participating companies of this eco-profile. In the case of HIPS six different producers with eleven plants in eight European countries participated in the primary data collection. About 95% of the European HIPS production capacity (EU-27) in 2010 is covered.
Quantitative reference
Type of quantitative reference | Reference flow(s)
Reference flow(s)
output: High impact polystyrene granulate (HI PS) [Plastics]
Functional unit, production period, or other parameter
Time representativeness
Reference year | 2010 | Data set valid until | 2022
Time representativeness | The LCI data for HIPS production was collected as 12 month averages representing the year 2010. Background data have reference year of 2008 to 2010. Even if all data were related to 2010, major changes in the result are not expected, as technological breakthrough is not known for refining, steam cracking or re-refining technology or one of the related up-stream technologies. These are rather established and if possible constantly optimised technologies. The dataset is considered to be valid until substantial technological changes in the production chain occur.
Geography
Meridian
Latitude
Geographical representativeness
Primary production data for the HIPS production is from six different suppliers with eleven plants in eight European countries (Belgium, Czech Republic, France, Germany, Great Britain, Hungary, Italy and Spain). Fuel and energy inputs in the system reflect average European conditions and whenever applicable, site specific conditions were applied, to reflect representative situations.
Technological representativeness
Technology description including background system
Foreground system:
Polystyrene is produced by polymerisation of styrene monomer, a chain-growth reaction which is induced by any known initiation techniques such as heat, free radical organic initiator, anionic or cationic initiating systems, or coordination-insertion organometallic initiating complexes. Both General purpose polystyrene (GPPS) and High impact polystyrene (HIPS) are produced by continuous-mass radical polymerisation of styrene; in case of HIPS, it is a polymerisation of polybutadiene rubber in a styrene solution.
The plant setup generally comprises a feed section, a polymerisation section, a devolatilisation and solvent recovery section, and a pelletizing section. Styrene and processing aids are fed into the reactor. In the case of HIPS, polybutadiene rubber is ground and dissolved in styrene to obtain a rubber solution. An antioxidant is usually also added in the dissolving tank. In addition, other chemicals can be added here such as white oil, peroxides, recycled styrene, ethyl benzene or chain transfer agents. Solvents, such as toluene or ethylbenzene, are added to provide better control of the polymerisation rate and the heat release rate, to modify the viscosity of the polymerisation bulk solution melt, and the crosslinking of the rubber phase. The dissolved mixture is then fed continuously to the reactor train where bulk polymerisation takes place. The reactors’ temperatures are between 100 and 180 °C. The process flow then goes through a devolatilisation section to separate the polymer from the unreacted monomers and solvent. The melted polymer is then transferred through a die head to obtain strands that are cut (dry or underwater) by pelletisers.
Background system:
Electricity: Electricity is modelled according to the individual country-specific situations. The country-specific modelling is achieved on multiple levels. Firstly, individual energy carrier specific power plants and plants for renewable energy sources are modelled according to the current national electricity grid mix. Modelling the electricity consumption mix includes transmission / distribution losses and the own use by energy producers (own consumption of power plants and "other" own consumption e.g. due to pumped storage hydro power etc.), as well as imported electricity. Secondly, the national emission and efficiency standards of the power plants are modelled as well as the share of electricity plants and combined heat and power plants (CHP). Thirdly, the country-specific energy carrier supply (share of imports and / or domestic supply) including the country-specific energy carrier properties (e.g. element and energy content) are accounted for. Fourthly, the exploration, mining/production, processing and transport processes of the energy carrier supply chains are modelled according to the specific situation of each electricity producing country. The different production and processing techniques (emissions and efficiencies) in the different energy producing countries are considered, e.g. different crude oil production technologies or different flaring rates at the oil platforms.
Thermal energy, process steam: The thermal energy and process steam supply is modelled according to the individual country-specific situation with regard to emission standards and considered energy carriers. The thermal energy and process steam are produced at heat plants. Efficiencies for thermal energy production are by definition 100% in relation to the corresponding energy carrier input. For process steam the efficiency ranges from 85%, 90% to 95%. The energy carriers used for the generation of thermal energy and process steam are modelled according to the specific import situation (see electricity above).
Transports: All relevant and known transport processes are included. Ocean-going and inland ship transport as well as rail, truck and pipeline transport of bulk commodities are considered.
Energy carriers: The energy carriers are modelled according to the specific supply situation (see electricity above).
Refinery products: Diesel fuel, gasoline, technical gases, fuel oils, lubricants and residues such as bitumen are modelled with a parameterised country-specific refinery model. The refinery model represents the current national standard in refining techniques (e.g. emission level, internal energy consumption, etc.) as well as the individual country-specific product output spectrum, which can be quite different from country to country. The supply of crude oil is modelled, again, according to the country-specific situation with the respective properties of the resources.
Included data sets
Technical purpose of product or process
GPPS and HIPS are used in many applications such as food and non-food packaging, disposable cups and cutlery, furniture, toys and consumer goods, as well as electronics and appliances. Polystyrene is also easily foamed in order to manufacture insulation boards and lightweight foamed packaging. The packaging market is the main market and accounts for around one half of the European polystyrene
market. Extrusion can be in form of plates, sheet, or foam boards. In a secondary process step extruded sheet can be thermoformed, for example into disposables such as trays and containers. Typical injection moulding applications are televisions housing and toys. HIPS is also used to make engineering resin blends with polyphenylene oxide for the automotive industry, electrical appliances, and electronics. Polystyrene can be recycled mechanically several times without deteriorating physical properties; furthermore, energy recovery is also possible.
Pictogramme of technology | No image
Flow diagram(s) or picture(s)
<GaBi-directory>Docu\PlasticsEurope_HIPS_production.jpg
Mathematical model
Model description
The calculation follows the vertical calculation methodology, i.e. that the averaging is done after modelling the specific processes. Restrictions on competition and confidentiality do not allow displaying and describing the systems and analysing details.
Modelling and validation
LCI method and allocation
LCI method principle | Attributional
Deviation from LCI method principle/explanations
None
LCI method approaches | Allocation - market value,Allocation - net calorific value,Allocation - exergetic content,Not applicable
Deviations from LCI method approaches/explanations
For details please see the document "GaBi Databases Modelling Principles"
Modeling constants
All data used in the calculation of the LCI results refer to net calorific value.
Deviation from Modeling constants / explanations
None
LCA methodology report
GaBi Modelling Principles 2011 [General information source]
Eco-profiles and Environmental Declarations, Version 2.0 (April 2011) [General information source]
Data sources and handling
Data cut-off and completeness principles
In the foreground processes all relevant flows were considered, trying to avoid any cut-off of material and energy flows. In single cases additives used in the HIPS unit process (<0.1 % m/m of product output) were neglected. In all cases it was assured that no hazardous substances or metals were present in this neglected part. According to the GaBi Databases 2011, used in the background processes, at least 95 % of mass and energy of the input and output flows were covered and 98 % of their environmental relevance (according to expert judgment) was considered, hence an influence of cut-offs less than 1 % on the total in expected. All transports in the pre-chain contribute maximum 0.2% to the overall environmental burden. Including production the contribution of all transports is expected to be less than 1 %, thus transports are excluded from this investigation.
Deviation from data cut-off and completeness principles / explanations
None
Data selection and combination principles
95% coverage of the European industry
Deviation from data selection and combination principles / explanations
None
Data treatment and extrapolations principles
The data set represents the specific situation in Europe, focusing on the main technologies used for producing HIPS in Europe. Primary production data for the HIPS production comes from six different suppliers in the EU.
Deviation from data treatment and extrapolations principles / explanations
None
Data handling report
Data source(s) used for this data set
Percentage supply or production covered | 95% | Annual supply or production volume
The considered participants covered 95% of all HIPS producers in Europe in 2010, which had a production capacity of more than 2,4 million tonnes.
Sampling procedure
European producers act as a main source of data for the production of HIPS on the basis of a direct questionnaire. Primary data on gate-to-gate HIPS production is derived from site specific information for processes under operational control supplied by the participating companies of this study. The data for the upstream supply chain until the precursors are taken from the database of the software system GaBi 5.
Data collection period
2010
Uncertainty adjustments
None
Use advice for data set
The data set can be used for all LCA/CF studies where the product is needed. Combination with individual unit processes using this commodity enables the generation of user-specific (product) LCAs. GPPS and HIPS are used in many applications such as food and non-food packaging, disposable cups and cutlery, furniture, toys and consumer goods, as well as electronics and appliances. Polystyrene is also easily foamed in order to manufacture insulation boards and lightweight foamed packaging. The packaging market is the main market and accounts for around one half of the European polystyrene market. Extrusion can be in form of plates, sheet, or foam boards. In a secondary process step extruded sheet can be thermoformed, for example into disposables such as trays and containers. Typical injection moulding applications are televisions housing and toys. HIPS is also used to make engineering resin blends with polyphenylene oxide for the automotive industry, electrical appliances, and electronics. Polystyrene can be recycled mechanically several times without deteriorating physical properties; furthermore, energy recovery is also possible.
Completeness
Supported impact assessment methods
Validation
Review
Type of review | Third party review (independent)
Scope of review | Method(s) of review
Raw data
Unit process(es), single operation | Cross-check with other data set
Unit process(es), black box | Cross-check with other data set, Expert judgement
LCI results or Partly terminated system | Energy balance, Expert judgement, Mass balance, Documentation
LCIA results | Cross-check with other source, Expert judgement
Documentation | Cross-check with other source, Compliance with ISO 14040 to 14044
Life cycle inventory methods | Cross-check with other source, Compliance with ISO 14040 to 14044
LCIA results calculation | Cross-check with other source, Compliance with ISO 14040 to 14044
Goal and scope definition | Cross-check with other source, Compliance with ISO 14040 to 14044
Quality indicators | Value
Technological representativeness | Very good
Time representativeness | Very good
Geographical representativeness | Very good
Completeness | Very good
Precision | Not applicable
Methodological appropriateness and consistency | Very good
Overall quality | Very good
Review details
As part of the PlasticsEurope programme management and quality assurance, DEKRA Consulting GmbH conducted an external independent critical review of this work. This included soliciting a co-review from an independent expert, Mr. Aafko Schanssema, Director of the Dutch Plastics Packaging Association (Vereniging Kunststofverpakkingen Nederland, VMK under the umbrella of Federatie Nederlandse Rubber- en Kunststofindustrie, NRK). The outcome of the critical review is reproduced below.
The subject of this critical review was the development of the Eco-profile for European polystyrene (PS) production. The project included regular milestone meetings with representatives of all participating producers and PlasticsEurope as system operator. The chairman of the review panel participated in these meetings. In addition, a review meeting between the LCA practitioner and the reviewers was held, including a model and database review, and spot checks of data and calculations. The final Eco-profile report was also reviewed by the second co-reviewer, industry expert Aafko Schanssema (VMK). All questions and recommendations were discussed with the LCA practitioner, and the report was adapted and revised accordingly.
Prior to data collection, a dominance analysis was conducted to identify sensitive data requirements. Original industry data were collected for all foreground processes, while background process data were sourced from the GaBi database. Primary industry data was collected from a total of 24 sites (13 for GPPS, 11 for HIPS) which leads to an overall representativeness of 95% of the European PS production.
The environmental impacts for polystyrene are dominated by the styrene production and this, in turn, by benzene. Consequently, the respective datasets for the EBSM and POSM production routes are of great importance, as is the assumed benzene mix. While industry data was used for modelling the EBSM route, the POSM route was modelled based on literature data and the LCA practitioner’s expertise, then cross-checked with industry data. It is recommended to further validate the benzene and styrene data with updated information on benzene mix (reformer vs. cracker) and primary data for the POSM route. It is noteworthy that, contrary to some initial expectations the two routes are quite similar in performance: while the POSM route needs less process energy, it renders lower styrene yields. At the moment, the resulting styrene dataset is considered best available data and good quality with respect to the goal and scope, because it reflects the actual supply situation of each PS producer. The LCA practitioner has demonstrated very good competence and experience, with a track record of LCA projects in the chemical and plastics industry.
The Eco-profile report also includes a comparison with the 2002 version of this Eco-profiles, prepared by Dr. Ian Boustead. For some indicators, while there are significant differences, they cannot be interpreted due to the lack of documentation of the previous dataset. Methodological changes are, however, of minor importance: for instance, waste treatment is now modelled within the system boundary, following ILCD requirements; also, characterisation factors were updated. A noteworthy change is the considerable decrease of the climate indicator GWP by 30–35 %, whereas the Primary Energy Demand was shown to be stable: this is largely due to the influence of the benzene mix noted above (reformer benzene with a lower greenhouse gas burden). Finally, consolidation and energy efficiency in industry caused some improvements.
The critical review confirms that this Eco-profile adheres to the rules set forth in the PlasticsEurope’s Eco-profiles and Environmental Declarations – LCI Methodology and PCR for Uncompounded Polymer Resins and Reactive Polymer Precursors (PCR version 2.0, April 2011). As a result, this dataset is assessed to be a reliable and high-quality representation of PS production in Europe.
Reviewer name and institution
DEKRA [Private company]
Dutch Plastics Packaging Association [Other]
Other review details
The precision of the dataset was not formally calculated by means of a statistical analysis, because this is not meaningful for a technology mix. Precision is assessed to be very good in terms of robustness because it is based upon an average of European production sites and the deviation among them was low.
Review
Type of review | Independent internal review
Scope of review | Method(s) of review
Raw data | Validation of data sources, Sample tests on calculations, Cross-check with other source, Expert judgement
Unit process(es), single operation | Energy balance, Element balance, Cross-check with other source, Cross-check with other data set, Expert judgement, Mass balance
Unit process(es), black box | Energy balance, Element balance, Cross-check with other source, Cross-check with other data set, Expert judgement, Mass balance
LCI results or Partly terminated system | Energy balance, Element balance, Cross-check with other source, Cross-check with other data set, Expert judgement, Mass balance
LCIA results | Cross-check with other source, Cross-check with other data set, Expert judgement, Compliance with ISO 14040 to 14044
Documentation | Expert judgement, Compliance with ISO 14040 to 14044
Life cycle inventory methods | Compliance with ISO 14040 to 14044
LCIA results calculation | Expert judgement, Compliance with ISO 14040 to 14044
Goal and scope definition | Expert judgement, Compliance with ISO 14040 to 14044
Quality indicators | Value
Technological representativeness | Very good
Time representativeness | Very good
Geographical representativeness | Very good
Completeness | Very good
Precision | Not applicable
Methodological appropriateness and consistency | Very good
Overall quality | Very good
Review details
All data sets in the GaBi Databases are constantly used, compared, benchmarked and reviewed by a broad GaBi user community. Calculated results are published frequently in various external, professional and third party LCA literature, papers, and other media within industry, academia and politics. The incorporation of feedback provided by the GaBi users is standard practice in the maintenance and update procedure, and leads to stable, quality-assured and constantly improved data. The internal review is done with several iterative steps involving raw data validation, raw data documentation, representativeness, completeness and consistent modelling with regard to ISO 14040 and 14044. The data set documentation is correct in respect to the appropriateness of the information available. It includes all relevant information in relation to data quality and the scope of application of the respective LCI result.
Reviewer name and institution
Other review details
Review
Compliance declarations
Compliance system | Overall compliance | Nomenclature and hierarchy compliance | Methodological compliance | Review compliance | Documentation compliance
GaBi conformity system | Fully compliant | Fully compliant | Fully compliant | Fully compliant | Fully compliant
UNEP SETAC Life Cycle Initiative | Not defined | Not defined | Not defined | Not defined | Not defined
ILCD Data Network - Entry-level | Not defined | Not defined | Fully compliant | Not defined | Not defined
Administrative information
Commissioner and goal
Commissioner of data set
Plastics Europe [Other]
Project
Intended applications
This background LCI data set can be used for any types of LCA studies. LCA studies considering the full life cycle (»cradle-to-grave«) of an application or product allow for comparative assertions to be derived. It is essential to note that comparisons cannot be made at the level of the polymer or its precursors. In order to compare the performance of different materials, the whole life cycle and the effects of relevant life cycle parameters must be considered. It is intended to be used by member companies, to support product-orientated environmental management; by users of plastics, as a building block of life cycle assessment (LCA) studies of individual products; and by other interested parties, as a source of life cycle information.
Dataset generator/modeller
Dataset generator/modeller
PE INTERNATIONAL [Private company]
Data entry by
Data entry by | PE INTERNATIONAL
Converted dataset from
Official approval of data set by producer/operator
No official approval by producer or operator [Organisations]
Publication and ownership
Workflow and publication status | Data set finalized; entirely published
Unchanged republication of | GaBi databases 2011
Registration authority
Registration number
Entities or persons with exclusive access to this data set
Copyright | Yes
License type | Other
Access and use restrictions
GaBi (source code, database including extension modules and single data sets, documentation) remains property of PE INTERNATIONAL AG. PE INTERNATIONAL AG delivers GaBi licenses comprising data storage medium and manual as ordered by the customer. The license guarantees the right of use for one installation of GaBi. Further installations using the same license are not permitted. Additional licenses are only valid if the licensee holds at least one main license. Licenses are not transferable and must only be used within the licensee's organisation. Data sets may be copied for internal use. The number of copies is restricted to the number of licenses of the software system GaBi the licensee owns. The right of use is exclusively valid for the licensee. All rights reserved.
Owner of the data set | Plastics Europe
Parameter
Parameter | Formula | Value | Minimum | Maximum | Standard deviation | Comment, units, defaults
Completeness | All relevant flows recorded
Inputs
Parameter | Flow | Quantity | Amount | Factor | Unit | Tracked flows | Standard deviation | Origin | Comment
| Air [Renewable resources] | Mass | 16.906 | 16.906 | kg |  | 0% | (Calculated)
| Antimony [Non renewable elements] | Mass | 1.9416e-11 | 1.9416e-11 | kg |  | 0% | (No statement)
| Barium sulphate [Non renewable resources] | Mass | 4.2323e-14 | 4.2323e-14 | kg |  | 0% | Literature
| Basalt [Non renewable resources] | Mass | 2.7396e-07 | 2.7396e-07 | kg |  | 0% | Calculated
| Bauxite [Non renewable resources] | Mass | 0.00012283 | 0.00012283 | kg |  | 0% | (Literature)
| Bentonite [Non renewable resources] | Mass | 0.0020041 | 0.0020041 | kg |  | 0% | Literature
| Biotic Production [Transformation] | Biotic Production (Transf.) | 8.1571e-06 | 8.1571e-06 | kg/a |  | 0% | Literature
| Biotic Production [Occupation] | Biotic Production (Occ.) | 0.003977 | 0.003977 | kg |  | 0% | Literature
| Calcium chloride [Non renewable resources] | Mass | 4.3344e-12 | 4.3344e-12 | kg |  | 0% | Literature
| Carbon dioxide [Renewable resources] | Mass | 0.025077 | 0.025077 | kg |  | 0% | (Literature)
| Chromium [Non renewable elements] | Mass | 9.9438e-06 | 9.9438e-06 | kg |  | 0% | (Calculated)
| Clay [Non renewable resources] | Mass | 0.00030777 | 0.00030777 | kg |  | 0% | (Estimated)
| Cobalt [Non renewable elements] | Mass | 2.9066e-11 | 2.9066e-11 | kg |  | 0% | (No statement)
| Colemanite ore [Non renewable resources] | Mass | 9.3142e-06 | 9.3142e-06 | kg |  | 0% | Literature
| Copper [Non renewable elements] | Mass | 1.0333e-05 | 1.0333e-05 | kg |  | 0% | (Measured)
| Crude oil (in MJ) [Crude oil (resource)] | Energy (net calorific value) | 50.4922 | 50.4922 | MJ |  | 0% | (Literature)
| Dolomite [Non renewable resources] | Mass | 8.0937e-06 | 8.0937e-06 | kg |  | 0% | (Calculated)
| Erosion Resistance [Transformation] | Erosion Resistance (Transf.) | 5.6673e-07 | 5.6673e-07 | kg/a |  | 0% | Literature
| Erosion Resistance [Occupation] | Erosion Resistance (Occ.) | 0.00064603 | 0.00064603 | kg |  | 0% | Literature
| Feldspar (aluminium silicates) [Non renewable resources] | Mass | 9.5998e-21 | 9.5998e-21 | kg |  | 0% | Literature
| Fluorspar (calcium fluoride; fluorite) [Non renewable resources] | Mass | 3.6054e-06 | 3.6054e-06 | kg |  | 0% | (Calculated)
| Gold [Non renewable elements] | Mass | 6.1328e-11 | 6.1328e-11 | kg |  | 0% | (No statement)
| Granite [Non renewable resources] | Mass | 1.3636e-22 | 1.3636e-22 | kg |  | 0% | Literature
| Groundwater Replenishment [Transformation] | Groundwater Replenishment (Transf.) | 0.0017176 | 0.0017176 | (mm*m2)/a |  | 0% | Literature
| Groundwater Replenishment [Occupation] | Groundwater Replenishment (Occ.) | 0.93514 | 0.93514 | mm*m2 |  | 0% | Literature
| Gypsum (natural gypsum) [Non renewable resources] | Mass | 8.6669e-05 | 8.6669e-05 | kg |  | 0% | (Literature)
| Hard coal (in MJ) [Hard coal (resource)] | Energy (net calorific value) | 0.63446 | 0.63446 | MJ |  | 0% | Literature
| Heavy spar (BaSO4) [Non renewable resources] | Mass | 2.9586e-07 | 2.9586e-07 | kg |  | 0% | Literature
| Ilmenite (titanium ore) [Non renewable resources] | Mass | 1.8566e-07 | 1.8566e-07 | kg |  | 0% | Measured
| Inert rock [Non renewable resources] | Mass | 0.72557 | 0.72557 | kg |  | 0% | (Literature)
| Iridium [Non renewable elements] | Mass | 5.3826e-14 | 5.3826e-14 | kg |  | 0% | (No statement)
| Iron [Non renewable elements] | Mass | 0.001352 | 0.001352 | kg |  | 0% | Literature
| Kaolin ore [Non renewable resources] | Mass | 1.6677e-05 | 1.6677e-05 | kg |  | 0% | Measured
| Land Occupation [Occupation] | Areatime | 0.0051373 | 0.0051373 | m2*yr |  | 0% | Literature
| Land Transformation [Transformation] | Area | 1.1468e-05 | 1.1468e-05 | sqm |  | 0% | Literature
| Lead [Non renewable elements] | Mass | 8.4648e-05 | 8.4648e-05 | kg |  | 0% | (Calculated)
| Lignite (in MJ) [Lignite (resource)] | Energy (net calorific value) | 0.46208 | 0.46208 | MJ |  | 0% | Literature
| Limestone (calcium carbonate) [Non renewable resources] | Mass | 0.012271 | 0.012271 | kg |  | 0% | Literature
| Magnesit (Magnesium carbonate) [Non renewable resources] | Mass | 7.1201e-09 | 7.1201e-09 | kg |  | 0% | Calculated
| Magnesium [Non renewable elements] | Mass | 2.2254e-16 | 2.2254e-16 | kg |  | 0% | Literature
| Magnesium chloride leach (40%) [Non renewable resources] | Mass | 0.00018121 | 0.00018121 | kg |  | 0% | Literature
| Manganese [Non renewable elements] | Mass | 2.2564e-05 | 2.2564e-05 | kg |  | 0% | (Literature)
| Manganese ore [Non renewable resources] | Mass | -1.7795e-10 | -1.7795e-10 | kg |  | 0% | Calculated
| Mechanical Filtration [Transformation] | Mechanical Filtration (Transf.) | -1.6701e-05 | -1.6701e-05 | cm*m2/d |  | 0% | Literature
| Mechanical Filtration [Occupation] | Mechanical Filtration (Occ.) | 2.4551 | 2.4551 | cm*m3 |  | 0% | Literature
| Mercury [Non renewable elements] | Mass | 2.1818e-15 | 2.1818e-15 | kg |  | 0% | Literature
| Molybdenum [Non renewable elements] | Mass | 6.8622e-08 | 6.8622e-08 | kg |  | 0% | Estimated
| Natural Aggregate [Non renewable resources] | Mass | 0.0036443 | 0.0036443 | kg |  | 0% | (Literature)
| Natural gas (in MJ) [Natural gas (resource)] | Energy (net calorific value) | 26.8572 | 26.8572 | MJ |  | 0% | (Literature)
| Nickel [Non renewable elements] | Mass | -3.1998e-07 | -3.1998e-07 | kg |  | 0% | Literature
| Nitrogen [Renewable resources] | Mass | 8.4546e-10 | 8.4546e-10 | kg |  | 0% | Literature
| Occup. as Convent. arable land [Hemeroby] | Areatime | 0.0055921 | 0.0055921 | m2*yr |  | 0% | (No statement)
| Oil sand (10% bitumen) (in MJ) [Crude oil (resource)] | Energy (net calorific value) | 0.00015403 | 0.00015403 | MJ |  | 0% | Literature
| Oil sand (100% bitumen) (in MJ) [Crude oil (resource)] | Energy (net calorific value) | 0.00013447 | 0.00013447 | MJ |  | 0% | Literature
| Olivine [Non renewable resources] | Mass | 6.0088e-14 | 6.0088e-14 | kg |  | 0% | Literature
| Osmium [Non renewable elements] | Mass | 6.5668e-14 | 6.5668e-14 | kg |  | 0% | (No statement)
| Oxygen [Renewable resources] | Mass | 3.1193e-05 | 3.1193e-05 | kg |  | 0% | Literature
| Palladium [Non renewable elements] | Mass | 9.5273e-13 | 9.5273e-13 | kg |  | 0% | (No statement)
| Peat (in MJ) [Peat (ressource)] | Energy (net calorific value) | 0.0017341 | 0.0017341 | MJ |  | 0% | Calculated
| Phosphorus [Non renewable elements] | Mass | -0.00013828 | -0.00013828 | kg |  | 0% | Literature
| Physicochemical Filtration [Transformation] | Physicochemical Filtration (Transf.) | -7.2765e-06 | -7.2765e-06 | (cmol*m2)/kg |  | 0% | Literature
| Physicochemical Filtration [Occupation] | Physicochemical Filtration (Occ.) | 0.0028098 | 0.0028098 | (cmol*m2*a)/kg |  | 0% | Literature
| Pit Methane (in MJ) [Natural gas (resource)] | Energy (net calorific value) | 0.010836 | 0.010836 | MJ |  | 0% | Calculated
| Platinum [Non renewable elements] | Mass | 1.6148e-12 | 1.6148e-12 | kg |  | 0% | (No statement)
| Potashsalt, crude (hard salt, 10% K2O) [Non renewable resources] | Mass | -0.0013833 | -0.0013833 | kg |  | 0% | Literature
| Potassium chloride [Non renewable resources] | Mass | 4.7098e-10 | 4.7098e-10 | kg |  | 0% | Literature
| Primary energy from geothermics [Renewable energy resources] | Energy (net calorific value) | 0.01788 | 0.01788 | MJ |  | 0% | (Estimated)
| Primary energy from hydro power [Renewable energy resources] | Energy (net calorific value) | 0.20299 | 0.20299 | MJ |  | 0% | Literature
| Primary energy from solar energy [Renewable energy resources] | Energy (net calorific value) | 0.1911 | 0.1911 | MJ |  | 0% | Literature
| Primary energy from wind power [Renewable energy resources] | Energy (net calorific value) | 0.14622 | 0.14622 | MJ |  | 0% | Literature
| Quartz sand (silica sand; silicon dioxide) [Non renewable resources] | Mass | 0.0023388 | 0.0023388 | kg |  | 0% | Literature
| Raw pumice [Non renewable resources] | Mass | 4.6556e-07 | 4.6556e-07 | kg |  | 0% | Literature
| Rhodium [Non renewable elements] | Mass | 1.6149e-13 | 1.6149e-13 | kg |  | 0% | Literature
| Ruthenium [Non renewable elements] | Mass | 3.1865e-13 | 3.1865e-13 | kg |  | 0% | (No statement)
| Secondary fuel [Production residues in life cycle] | Energy (net calorific value) | 0.007348 | 0.007348 | MJ |  | 0% | Literature
| Secondary fuel renewable [Production residues in life cycle] | Energy (net calorific value) | 0.00069971 | 0.00069971 | MJ |  | 0% | Literature
| Silicon [Non renewable elements] | Mass | 2.9127e-09 | 2.9127e-09 | kg |  | 0% | Literature
| Silver [Non renewable elements] | Mass | 7.4552e-09 | 7.4552e-09 | kg |  | 0% | (No statement)
| Sodium chloride (rock salt) [Non renewable resources] | Mass | 0.027549 | 0.027549 | kg |  | 0% | Literature
| Sodium nitrate [Non renewable resources] | Mass | 5.1817e-19 | 5.1817e-19 | kg |  | 0% | Literature
| Sodium sulphate [Non renewable resources] | Mass | 2.3925e-11 | 2.3925e-11 | kg |  | 0% | Literature
| Soil [Non renewable resources] | Mass | 0.0046077 | 0.0046077 | kg |  | 0% | (Literature)
| Stone from mountains [Non renewable resources] | Mass | 0.00099167 | 0.00099167 | kg |  | 0% | Literature
| Sulphur [Non renewable elements] | Mass | 1.1056e-10 | 1.1056e-10 | kg |  | 0% | Literature
| Tailings (deposited) [Stockpile goods] | Mass | 0.00035131 | 0.00035131 | kg |  | 0% | Literature
| Talc [Non renewable resources] | Mass | 4.7835e-10 | 4.7835e-10 | kg |  | 0% | Calculated
| Tantalum [Non renewable elements] | Mass | 1.7157e-06 | 1.7157e-06 | kg |  | 0% | (No statement)
| Tin [Non renewable elements] | Mass | 3.6703e-18 | 3.6703e-18 | kg |  | 0% | Estimated
| Tin ore [Non renewable resources] | Mass | 3.0871e-09 | 3.0871e-09 | kg |  | 0% | Estimated
| Titanium [Non renewable elements] | Mass | 4.5077e-08 | 4.5077e-08 | kg |  | 0% | Literature
| Uranium natural (in MJ) [Uranium (resource)] | Energy (net calorific value) | 1.4167 | 1.4167 | MJ |  | 0% | Literature
| Water (ground water) [Water] | Mass | 13.8082 | 13.8082 | kg |  | 0% | Literature
| Water (lake water) [Water] | Mass | 31.1976 | 31.1976 | kg |  | 0% | Literature
| Water (rain water) [Water] | Mass | 1.2081 | 1.2081 | kg |  | 0% | Literature
| Water (river water) [Water] | Mass | 704.1522 | 704.1522 | kg |  | 0% | Calculated
| Water (sea water) [Water] | Mass | 1.3747 | 1.3747 | kg |  | 0% | Literature
| Zinc [Non renewable elements] | Mass | 2.4462e-05 | 2.4462e-05 | kg |  | 0% | (Calculated)
Outputs
Parameter | Flow | Quantity | Amount | Factor | Unit | Tracked flows | Standard deviation | Origin | Comment
| High impact polystyrene granulate (HI PS) [Plastics] | Mass | 1 | 1 | kg | X | 0% | Measured
| High radioactive waste [Radioactive waste] | Mass | 8.5616e-07 | 8.5616e-07 | kg | * | 0% | Literature
| Low radioactive wastes [Radioactive waste] | Mass | 1.0668e-05 | 1.0668e-05 | kg | * | 0% | Literature
| Medium radioactive wastes [Radioactive waste] | Mass | 4.9521e-06 | 4.9521e-06 | kg | * | 0% | Literature
| Radioactive tailings [Radioactive waste] | Mass | 0.00056536 | 0.00056536 | kg | * | 0% | (Calculated)
| 1,1,1-Trichloroethane [Halogenated organic emissions to air] | Mass | 2.9345e-12 | 2.9345e-12 | kg |  | 0% | Estimated
| 1,2-Dibromoethane [Halogenated organic emissions to fresh water] | Mass | 2.1163e-17 | 2.1163e-17 | kg |  | 0% | Literature
| 1,3,5-Trimethylbenzene [Group NMVOC to air] | Mass | 5.1053e-17 | 5.1053e-17 | kg |  | 0% | Estimated
| Acenaphthene [Hydrocarbons to fresh water] | Mass | 3.4107e-10 | 3.4107e-10 | kg |  | 0% | Literature
| Acenaphthene [Hydrocarbons to sea water] | Mass | 1.4122e-09 | 1.4122e-09 | kg |  | 0% | Literature
| Acenaphthylene [Hydrocarbons to fresh water] | Mass | 1.3839e-10 | 1.3839e-10 | kg |  | 0% | Literature
| Acenaphthylene [Hydrocarbons to sea water] | Mass | 5.8154e-10 | 5.8154e-10 | kg |  | 0% | Literature
| Acetaldehyde (Ethanal) [Group NMVOC to air] | Mass | 1.1993e-06 | 1.1993e-06 | kg |  | 0% | (Calculated)
| Acetic acid [Group NMVOC to air] | Mass | 5.5553e-06 | 5.5553e-06 | kg |  | 0% | (Calculated)
| Acetic acid [Hydrocarbons to sea water] | Mass | 6.5453e-14 | 6.5453e-14 | kg |  | 0% | Literature
| Acetic acid [Hydrocarbons to fresh water] | Mass | 2.5739e-10 | 2.5739e-10 | kg |  | 0% | Estimated
| Acetone (dimethylcetone) [Group NMVOC to air] | Mass | 1.1939e-06 | 1.1939e-06 | kg |  | 0% | (Calculated)
| Acid (calculated as H+) [Inorganic emissions to fresh water] | Mass | 3.9272e-09 | 3.9272e-09 | kg |  | 0% | Literature
| Acrolein [Group NMVOC to air] | Mass | 5.691e-10 | 5.691e-10 | kg |  | 0% | Literature
| Acrylonitrile [Hydrocarbons to fresh water] | Mass | 2.5636e-15 | 2.5636e-15 | kg |  | 0% | Literature
| Adsorbable organic halogen compounds (AOX) [Analytical measures to sea water] | Mass | 7.0801e-13 | 7.0801e-13 | kg |  | 0% | Literature
| Adsorbable organic halogen compounds (AOX) [Analytical measures to fresh water] | Mass | 1.1816e-06 | 1.1816e-06 | kg |  | 0% | Literature
| Aldehyde (unspecified) [Group NMVOC to air] | Mass | 2.3057e-09 | 2.3057e-09 | kg |  | 0% | Literature
| Alkane (unspecified) [Group NMVOC to air] | Mass | 5.1464e-06 | 5.1464e-06 | kg |  | 0% | Calculated
| Alkene (unspecified) [Group NMVOC to air] | Mass | 6.2505e-07 | 6.2505e-07 | kg |  | 0% | Calculated
| Aluminium [Particles to air] | Mass | 1.6036e-10 | 1.6036e-10 | kg |  | 0% | Literature
| Aluminium (+III) [Inorganic emissions to fresh water] | Mass | 6.4949e-05 | 6.4949e-05 | kg |  | 0% | Literature
| Aluminium (+III) [Inorganic emissions to industrial soil] | Mass | 3.9494e-09 | 3.9494e-09 | kg |  | 0% | Literature
| Aluminium (+III) [Inorganic emissions to sea water] | Mass | 8.5695e-11 | 8.5695e-11 | kg |  | 0% | Literature
| Aluminium oxide (dust) [Particles to air] | Mass | 8.3628e-10 | 8.3628e-10 | kg |  | 0% | Measured
| Americium (Am241) [Radioactive emissions to fresh water] | Activity | 1.5544e-05 | 1.5544e-05 | Bq |  | 0% | (Calculated)
| Ammonia [Inorganic emissions to industrial soil] | Mass | 1.2286e-07 | 1.2286e-07 | kg |  | 0% | Literature
| Ammonia [Inorganic emissions to fresh water] | Mass | 8.3794e-07 | 8.3794e-07 | kg |  | 0% | (Literature)
| Ammonia [Inorganic emissions to air] | Mass | 2.6094e-05 | 2.6094e-05 | kg |  | 0% | (Literature)
| Ammonia [Inorganic emissions to sea water] | Mass | 1.2436e-13 | 1.2436e-13 | kg |  | 0% | Literature
| Ammonium [Inorganic emissions to air] | Mass | 1.5337e-10 | 1.5337e-10 | kg |  | 0% | Measured
| Ammonium (total N) [Inorganic emissions to fresh water] | Mass | 4.9149e-14 | 4.9149e-14 | kg |  | 0% | Literature
| Ammonium / ammonia [Inorganic emissions to fresh water] | Mass | 3.3492e-05 | 3.3492e-05 | kg |  | 0% | Literature
| Ammonium / ammonia [Inorganic emissions to sea water] | Mass | 2.3109e-11 | 2.3109e-11 | kg |  | 0% | Literature
| Ammonium nitrate [Inorganic emissions to air] | Mass | 2.4102e-16 | 2.4102e-16 | kg |  | 0% | Literature
| Anthracene [Hydrocarbons to sea water] | Mass | 2.6863e-09 | 2.6863e-09 | kg |  | 0% | Literature
| Anthracene [Hydrocarbons to fresh water] | Mass | 6.5256e-10 | 6.5256e-10 | kg |  | 0% | Literature
| Anthracene [Group PAH to air] | Mass | 8.0651e-11 | 8.0651e-11 | kg |  | 0% | Literature
| Antimony [Heavy metals to industrial soil] | Mass | 7.2688e-16 | 7.2688e-16 | kg |  | 0% | Literature
| Antimony [Heavy metals to fresh water] | Mass | 1.8315e-14 | 1.8315e-14 | kg |  | 0% | Literature
| Antimony [Heavy metals to air] | Mass | 1.5069e-09 | 1.5069e-09 | kg |  | 0% | (Calculated)
| Antimony (Sb124) [Radioactive emissions to air] | Activity | 0.0011966 | 0.0011966 | Bq |  | 0% | (Literature)
| Antimony (Sb124) [Radioactive emissions to fresh water] | Activity | 0.031878 | 0.031878 | Bq |  | 0% | (Literature)
| Antimony (Sb125) [Radioactive emissions to fresh water] | Activity | 0.035778 | 0.035778 | Bq |  | 0% | (Literature)
| Argon [Inorganic emissions to air] | Mass | 3.8792e-08 | 3.8792e-08 | kg |  | 0% | Estimated
| Argon (Ar41) [Radioactive emissions to air] | Activity | 41.8694 | 41.8694 | Bq |  | 0% | (Literature)
| Aromatic hydrocarbons (unspecified) [Group NMVOC to air] | Mass | 4.7593e-07 | 4.7593e-07 | kg |  | 0% | Calculated
| Aromatic hydrocarbons (unspecified) [Hydrocarbons to sea water] | Mass | 7.8205e-09 | 7.8205e-09 | kg |  | 0% | Literature
| Aromatic hydrocarbons (unspecified) [Hydrocarbons to fresh water] | Mass | 5.3621e-08 | 5.3621e-08 | kg |  | 0% | Literature
| Arsenic (+V) [Heavy metals to fresh water] | Mass | 2.282e-07 | 2.282e-07 | kg |  | 0% | Literature
| Arsenic (+V) [Heavy metals to industrial soil] | Mass | 3.4426e-13 | 3.4426e-13 | kg |  | 0% | Measured
| Arsenic (+V) [Heavy metals to sea water] | Mass | 8.9191e-07 | 8.9191e-07 | kg |  | 0% | Literature
| Arsenic (+V) [Heavy metals to air] | Mass | 2.4121e-08 | 2.4121e-08 | kg |  | 0% | (Calculated)
| Arsenic trioxide [Heavy metals to air] | Mass | 1.1664e-12 | 1.1664e-12 | kg |  | 0% | Measured
| Barium [Inorganic emissions to air] | Mass | 6.0724e-08 | 6.0724e-08 | kg |  | 0% | (Calculated)
| Barium [Inorganic emissions to sea water] | Mass | 7.8121e-06 | 7.8121e-06 | kg |  | 0% | Literature
| Barium [Inorganic emissions to fresh water] | Mass | 1.8243e-06 | 1.8243e-06 | kg |  | 0% | Literature
| Benzene [Group NMVOC to air] | Mass | 4.6823e-06 | 4.6823e-06 | kg |  | 0% | (Literature)
| Benzene [Hydrocarbons to fresh water] | Mass | 6.9163e-07 | 6.9163e-07 | kg |  | 0% | Literature
| Benzene [Hydrocarbons to sea water] | Mass | 2.9596e-06 | 2.9596e-06 | kg |  | 0% | Literature
| Benzo{a}anthracene [Hydrocarbons to sea water] | Mass | 1.4842e-10 | 1.4842e-10 | kg |  | 0% | Literature
| Benzo{a}anthracene [Hydrocarbons to fresh water] | Mass | 3.4753e-11 | 3.4753e-11 | kg |  | 0% | Literature
| Benzo{a}anthracene [Group PAH to air] | Mass | 4.0578e-11 | 4.0578e-11 | kg |  | 0% | Literature
| Benzo{a}pyrene [Group PAH to air] | Mass | 3.1009e-10 | 3.1009e-10 | kg |  | 0% | (Literature)
| Benzo{ghi}perylene [Group PAH to air] | Mass | 3.62e-11 | 3.62e-11 | kg |  | 0% | Literature
| Benzofluoranthene [Group PAH to air] | Mass | 7.2401e-11 | 7.2401e-11 | kg |  | 0% | Literature
| Benzofluoranthene [Hydrocarbons to fresh water] | Mass | 4.1252e-12 | 4.1252e-12 | kg |  | 0% | Literature
| Benzofluoranthene [Hydrocarbons to sea water] | Mass | 1.7754e-11 | 1.7754e-11 | kg |  | 0% | Literature
| Beryllium [Inorganic emissions to industrial soil] | Mass | 9.1206e-17 | 9.1206e-17 | kg |  | 0% | Literature
| Beryllium [Inorganic emissions to fresh water] | Mass | 7.2903e-11 | 7.2903e-11 | kg |  | 0% | Literature
| Beryllium [Inorganic emissions to air] | Mass | 3.9135e-10 | 3.9135e-10 | kg |  | 0% | Calculated
| Beryllium [Inorganic emissions to sea water] | Mass | 2.7927e-14 | 2.7927e-14 | kg |  | 0% | Literature
| Biological oxygen demand (BOD) [Analytical measures to sea water] | Mass | 7.8205e-07 | 7.8205e-07 | kg |  | 0% | Literature
| Biological oxygen demand (BOD) [Analytical measures to fresh water] | Mass | 3.2752e-05 | 3.2752e-05 | kg |  | 0% | Literature
| Boron [Inorganic emissions to sea water] | Mass | 6.7635e-14 | 6.7635e-14 | kg |  | 0% | Literature
| Boron [Inorganic emissions to fresh water] | Mass | 3.8254e-07 | 3.8254e-07 | kg |  | 0% | Literature
| Boron [Inorganic emissions to air] | Mass | 2.645e-13 | 2.645e-13 | kg |  | 0% | Literature
| Boron compounds (unspecified) [Inorganic emissions to air] | Mass | 3.2921e-07 | 3.2921e-07 | kg |  | 0% | (Calculated)
| Bromate [Inorganic emissions to fresh water] | Mass | 1.5491e-17 | 1.5491e-17 | kg |  | 0% | Literature
| Bromide [Inorganic emissions to industrial soil] | Mass | 8.0318e-13 | 8.0318e-13 | kg |  | 0% | Literature
| Bromine [Inorganic emissions to fresh water] | Mass | 3.2478e-14 | 3.2478e-14 | kg |  | 0% | Literature
| Bromine [Inorganic emissions to air] | Mass | 7.2555e-08 | 7.2555e-08 | kg |  | 0% | (Calculated)
| Butadiene [Group NMVOC to air] | Mass | 7.4071e-16 | 7.4071e-16 | kg |  | 0% | Measured
| Butane (n-butane) [Group NMVOC to air] | Mass | 0.00011905 | 0.00011905 | kg |  | 0% | (Calculated)
| Butene [Group NMVOC to air] | Mass | 7.7906e-09 | 7.7906e-09 | kg |  | 0% | Estimated
| Cadmium (+II) [Heavy metals to air] | Mass | 7.253e-09 | 7.253e-09 | kg |  | 0% | (Calculated)
| Cadmium (+II) [Heavy metals to agricultural soil] | Mass | 3.5263e-09 | 3.5263e-09 | kg |  | 0% | Calculated
| Cadmium (+II) [Heavy metals to fresh water] | Mass | 9.833e-08 | 9.833e-08 | kg |  | 0% | Literature
| Cadmium (+II) [Heavy metals to sea water] | Mass | 3.8514e-07 | 3.8514e-07 | kg |  | 0% | Literature
| Cadmium (+II) [Heavy metals to industrial soil] | Mass | 2.2168e-11 | 2.2168e-11 | kg |  | 0% | Calculated
| Calcium (+II) [Inorganic emissions to fresh water] | Mass | 0.00049761 | 0.00049761 | kg |  | 0% | Literature
| Calcium (+II) [Inorganic emissions to industrial soil] | Mass | 1.534e-05 | 1.534e-05 | kg |  | 0% | Literature
| Calcium (+II) [Inorganic emissions to sea water] | Mass | 7.3962e-12 | 7.3962e-12 | kg |  | 0% | Literature
| Caprolactam [Group NMVOC to air] | Mass | 9.3163e-13 | 9.3163e-13 | kg |  | 0% | Literature
| Carbon (C14) [Radioactive emissions to fresh water] | Activity | 0.0018382 | 0.0018382 | Bq |  | 0% | (Literature)
| Carbon (C14) [Radioactive emissions to air] | Activity | 52.6199 | 52.6199 | Bq |  | 0% | (Literature)
| Carbon (C14) [Radioactive emissions to sea water] | Activity | 2.0603 | 2.0603 | Bq |  | 0% | Literature
| Carbon dioxide [Inorganic emissions to air] | Mass | 2.2278 | 2.2278 | kg |  | 0% | (Literature)
| Carbon dioxide (biotic) [Inorganic emissions to air] | Mass | 2.9971e-09 | 2.9971e-09 | kg |  | 0% | Literature
| Carbon dioxide (biotic) [Inorganic emissions to air] | Mass | 0.026285 | 0.026285 | kg |  | 0% | Literature
| Carbon disulphide [Inorganic emissions to air] | Mass | 3.9381e-15 | 3.9381e-15 | kg |  | 0% | Literature
| Carbon monoxide [Inorganic emissions to air] | Mass | 0.0017112 | 0.0017112 | kg |  | 0% | (Literature)
| Carbon, organically bound [Organic emissions to fresh water] | Mass | 2.152e-05 | 2.152e-05 | kg |  | 0% | Literature
| Carbonate [Inorganic emissions to fresh water] | Mass | 9.1905e-05 | 9.1905e-05 | kg |  | 0% | Literature
| Carbonate [Inorganic emissions to sea water] | Mass | 0.00049143 | 0.00049143 | kg |  | 0% | Literature
| Cesium (Cs134) [Radioactive emissions to air] | Activity | 0.00021929 | 0.00021929 | Bq |  | 0% | (Literature)
| Cesium (Cs134) [Radioactive emissions to fresh water] | Activity | 0.0099677 | 0.0099677 | Bq |  | 0% | (Literature)
| Cesium (Cs134) [Radioactive emissions to sea water] | Activity | 0.024748 | 0.024748 | Bq |  | 0% | Literature
| Cesium (Cs137) [Radioactive emissions to air] | Activity | 0.0001806 | 0.0001806 | Bq |  | 0% | (Literature)
| Cesium (Cs137) [Radioactive emissions to sea water] | Activity | 0.33101 | 0.33101 | Bq |  | 0% | Literature
| Cesium (Cs137) [Radioactive emissions to fresh water] | Activity | 0.048979 | 0.048979 | Bq |  | 0% | (Literature)
| Chemical oxygen demand (COD) [Analytical measures to sea water] | Mass | 4.5552e-05 | 4.5552e-05 | kg |  | 0% | Literature
| Chemical oxygen demand (COD) [Analytical measures to fresh water] | Mass | 0.00024512 | 0.00024512 | kg |  | 0% | Literature
| Chlorate [Inorganic emissions to fresh water] | Mass | 3.1199e-13 | 3.1199e-13 | kg |  | 0% | Literature
| Chloride [Inorganic emissions to fresh water] | Mass | 0.022545 | 0.022545 | kg |  | 0% | Literature
| Chloride [Inorganic emissions to industrial soil] | Mass | 4.5001e-06 | 4.5001e-06 | kg |  | 0% | Literature
| Chloride [Inorganic emissions to sea water] | Mass | 0.038818 | 0.038818 | kg |  | 0% | Literature
| Chloride (unspecified) [Inorganic emissions to air] | Mass | 3.8524e-06 | 3.8524e-06 | kg |  | 0% | (Literature)
| Chlorinated hydrocarbons (unspecified) [Halogenated organic emissions to fresh water] | Mass | 7.3116e-16 | 7.3116e-16 | kg |  | 0% | Literature
| Chlorine [Inorganic emissions to industrial soil] | Mass | 4.4002e-13 | 4.4002e-13 | kg |  | 0% | Literature
| Chlorine [Inorganic emissions to air] | Mass | 6.8141e-07 | 6.8141e-07 | kg |  | 0% | Literature
| Chlorine (dissolved) [Inorganic emissions to fresh water] | Mass | 2.6975e-06 | 2.6975e-06 | kg |  | 0% | Literature
| Chloromethane (methyl chloride) [Halogenated organic emissions to fresh water] | Mass | 2.3059e-13 | 2.3059e-13 | kg |  | 0% | Literature
| Chromium (+III) [Heavy metals to fresh water] | Mass | 5.8352e-09 | 5.8352e-09 | kg |  | 0% | Literature
| Chromium (+III) [Heavy metals to air] | Mass | 1.1139e-10 | 1.1139e-10 | kg |  | 0% | Literature
| Chromium (+III) [Heavy metals to agricultural soil] | Mass | 8.165e-08 | 8.165e-08 | kg |  | 0% | Calculated
| Chromium (+III) [Heavy metals to industrial soil] | Mass | 2.1878e-13 | 2.1878e-13 | kg |  | 0% | Calculated
| Chromium (+VI) [Heavy metals to air] | Mass | 7.1454e-16 | 7.1454e-16 | kg |  | 0% | Literature
| Chromium (+VI) [Heavy metals to fresh water] | Mass | 1.9214e-08 | 1.9214e-08 | kg |  | 0% | Literature
| Chromium (+VI) [Heavy metals to industrial soil] | Mass | 1.8858e-15 | 1.8858e-15 | kg |  | 0% | Literature
| Chromium (unspecified) [Heavy metals to fresh water] | Mass | 7.3435e-07 | 7.3435e-07 | kg |  | 0% | Literature
| Chromium (unspecified) [Heavy metals to industrial soil] | Mass | 1.7999e-11 | 1.7999e-11 | kg |  | 0% | Literature
| Chromium (unspecified) [Heavy metals to agricultural soil] | Mass | -1.1275e-12 | -1.1275e-12 | kg |  | 0% | (No statement)
| Chromium (unspecified) [Heavy metals to air] | Mass | 4.8978e-08 | 4.8978e-08 | kg |  | 0% | (Calculated)
| Chromium (unspecified) [Heavy metals to sea water] | Mass | 2.5923e-06 | 2.5923e-06 | kg |  | 0% | Literature
| Chrysene [Hydrocarbons to fresh water] | Mass | 1.2483e-10 | 1.2483e-10 | kg |  | 0% | Literature
| Chrysene [Group PAH to air] | Mass | 9.9677e-11 | 9.9677e-11 | kg |  | 0% | Literature
| Chrysene [Hydrocarbons to sea water] | Mass | 5.3598e-10 | 5.3598e-10 | kg |  | 0% | Literature
| Clean gas [Other emissions to air] | Mass | 0.016051 | 0.016051 | kg |  | 0% | Literature
| Cobalt [Heavy metals to fresh water] | Mass | 1.2811e-09 | 1.2811e-09 | kg |  | 0% | Calculated
| Cobalt [Heavy metals to air] | Mass | 1.341e-08 | 1.341e-08 | kg |  | 0% | (Calculated)
| Cobalt [Heavy metals to sea water] | Mass | 3.7914e-12 | 3.7914e-12 | kg |  | 0% | Literature
| Cobalt [Heavy metals to industrial soil] | Mass | 1.2328e-12 | 1.2328e-12 | kg |  | 0% | Literature
| Cobalt (Co58) [Radioactive emissions to fresh water] | Activity | 0.19253 | 0.19253 | Bq |  | 0% | (Literature)
| Cobalt (Co58) [Radioactive emissions to air] | Activity | 0.00050086 | 0.00050086 | Bq |  | 0% | (Literature)
| Cobalt (Co60) [Radioactive emissions to air] | Activity | 0.00093557 | 0.00093557 | Bq |  | 0% | (Literature)
| Cobalt (Co60) [Radioactive emissions to sea water] | Activity | 0.039597 | 0.039597 | Bq |  | 0% | Literature
| Cobalt (Co60) [Radioactive emissions to fresh water] | Activity | 0.11697 | 0.11697 | Bq |  | 0% | (Literature)
| Copper (+II) [Heavy metals to air] | Mass | 4.0852e-08 | 4.0852e-08 | kg |  | 0% | (Calculated)
| Copper (+II) [Heavy metals to agricultural soil] | Mass | 8.1641e-08 | 8.1641e-08 | kg |  | 0% | Calculated
| Copper (+II) [Heavy metals to fresh water] | Mass | 6.386e-07 | 6.386e-07 | kg |  | 0% | Literature
| Copper (+II) [Heavy metals to sea water] | Mass | 1.314e-06 | 1.314e-06 | kg |  | 0% | Literature
| Copper (+II) [Heavy metals to industrial soil] | Mass | 3.1881e-10 | 3.1881e-10 | kg |  | 0% | Calculated
| Copper ion (+II/+III) [Inorganic emissions to fresh water] | Mass | 3.5976e-14 | 3.5976e-14 | kg |  | 0% | (No statement)
| Cresol (methyl phenol) [Hydrocarbons to sea water] | Mass | 9.3816e-16 | 9.3816e-16 | kg |  | 0% | Literature
| Cresol (methyl phenol) [Hydrocarbons to fresh water] | Mass | 1.2218e-15 | 1.2218e-15 | kg |  | 0% | Literature
| Cumene (isopropylbenzene) [Group NMVOC to air] | Mass | 3.7716e-16 | 3.7716e-16 | kg |  | 0% | Literature
| Curium (Cm alpha) [Radioactive emissions to fresh water] | Activity | 2.0601e-05 | 2.0601e-05 | Bq |  | 0% | (Calculated)
| Cyanide [Inorganic emissions to fresh water] | Mass | 9.6359e-07 | 9.6359e-07 | kg |  | 0% | (Literature)
| Cyanide (unspecified) [Inorganic emissions to air] | Mass | 6.2128e-08 | 6.2128e-08 | kg |  | 0% | (Literature)
| Cyclohexane (hexahydro benzene) [Group NMVOC to air] | Mass | 9.6643e-14 | 9.6643e-14 | kg |  | 0% | Literature
| Dibenz(a)anthracene [Group PAH to air] | Mass | 2.2562e-11 | 2.2562e-11 | kg |  | 0% | Literature
| Dichloroethane (ethylene dichloride) [Halogenated organic emissions to air] | Mass | 3.0872e-16 | 3.0872e-16 | kg |  | 0% | Literature
| Dichloroethane (ethylene dichloride) [Halogenated organic emissions to fresh water] | Mass | 4.7999e-18 | 4.7999e-18 | kg |  | 0% | Literature
| Dichloromethane (methylene chloride) [Halogenated organic emissions to air] | Mass | 1.6835e-15 | 1.6835e-15 | kg |  | 0% | Calculated
| Dichloropropane [Halogenated organic emissions to fresh water] | Mass | 4.0799e-19 | 4.0799e-19 | kg |  | 0% | Literature
| Diethylamine [Group NMVOC to air] | Mass | 2.9846e-17 | 2.9846e-17 | kg |  | 0% | Measured
| Dimethylamine [Group NMVOC to air] | Mass | 7.2894e-15 | 7.2894e-15 | kg |  | 0% | (No statement)
| Dioxins (unspec.) [Halogenated organic emissions to air] | Mass | 3.8012e-15 | 3.8012e-15 | kg |  | 0% | Literature
| Dust (> PM10) [Particles to air] | Mass | 2.5881e-05 | 2.5881e-05 | kg |  | 0% | (Calculated)
| Dust (PM10) [Particles to air] | Mass | 2.1643e-09 | 2.1643e-09 | kg |  | 0% | Calculated
| Dust (PM2,5 - PM10) [Particles to air] | Mass | 9.38e-05 | 9.38e-05 | kg |  | 0% | Literature
| Dust (PM2.5) [Particles to air] | Mass | 5.8689e-05 | 5.8689e-05 | kg |  | 0% | Literature
| Ethane [Group NMVOC to air] | Mass | 0.00037745 | 0.00037745 | kg |  | 0% | (Calculated)
| Ethanol [Group NMVOC to air] | Mass | 2.3857e-06 | 2.3857e-06 | kg |  | 0% | Literature
| Ethene (ethylene) [Group NMVOC to air] | Mass | 5.092e-10 | 5.092e-10 | kg |  | 0% | (Literature)
| Ethyl benzene [Hydrocarbons to fresh water] | Mass | 3.7641e-08 | 3.7641e-08 | kg |  | 0% | Literature
| Ethyl benzene [Group NMVOC to air] | Mass | 6.8721e-07 | 6.8721e-07 | kg |  | 0% | (Calculated)
| Ethyl benzene [Hydrocarbons to sea water] | Mass | 1.6109e-07 | 1.6109e-07 | kg |  | 0% | Literature
| Exhaust [Other emissions to air] | Mass | 8.4517 | 8.4517 | kg |  | 0% | Calculated
| Fluoranthene [Hydrocarbons to sea water] | Mass | 2.657e-10 | 2.657e-10 | kg |  | 0% | Literature
| Fluoranthene [Hydrocarbons to fresh water] | Mass | 7.0828e-11 | 7.0828e-11 | kg |  | 0% | Literature
| Fluoranthene [Group NMVOC to air] | Mass | 2.6266e-10 | 2.6266e-10 | kg |  | 0% | Literature
| Fluorene [Group NMVOC to air] | Mass | 8.3345e-10 | 8.3345e-10 | kg |  | 0% | Literature
| Fluoride [Inorganic emissions to air] | Mass | 9.9319e-08 | 9.9319e-08 | kg |  | 0% | (Literature)
| Fluoride [Inorganic emissions to industrial soil] | Mass | 5.148e-09 | 5.148e-09 | kg |  | 0% | Literature
| Fluoride [Inorganic emissions to fresh water] | Mass | 0.00017451 | 0.00017451 | kg |  | 0% | Literature
| Fluoride [Inorganic emissions to sea water] | Mass | 5.1473e-10 | 5.1473e-10 | kg |  | 0% | Literature
| Fluorides [Inorganic emissions to air] | Mass | 1.8331e-09 | 1.8331e-09 | kg |  | 0% | (Literature)
| Fluorine [Inorganic emissions to air] | Mass | 1.3822e-10 | 1.3822e-10 | kg |  | 0% | Literature
| Fluorine [Inorganic emissions to fresh water] | Mass | 1.2381e-08 | 1.2381e-08 | kg |  | 0% | (Literature)
| Formaldehyde (methanal) [Group NMVOC to air] | Mass | 9.1339e-06 | 9.1339e-06 | kg |  | 0% | (Literature)
| Formaldehyde (methanal) [Hydrocarbons to fresh water] | Mass | 3.3068e-16 | 3.3068e-16 | kg |  | 0% | Literature
| Halogenated hydrocarbons (unspecified) [Halogenated organic emissions to air] | Mass | 9.422e-15 | 9.422e-15 | kg |  | 0% | Literature
| Heavy metals to air (unspecified) [Heavy metals to air] | Mass | 3.8228e-10 | 3.8228e-10 | kg |  | 0% | Literature
| Heavy metals to water (unspecified) [Heavy metals to fresh water] | Mass | 7.7575e-14 | 7.7575e-14 | kg |  | 0% | Literature
| Helium [Inorganic emissions to air] | Mass | 1.2893e-11 | 1.2893e-11 | kg |  | 0% | Literature
| Heptane (isomers) [Group NMVOC to air] | Mass | 2.6221e-06 | 2.6221e-06 | kg |  | 0% | Calculated
| Hexamethylene diamine (HMDA) [Group NMVOC to air] | Mass | 4.3635e-17 | 4.3635e-17 | kg |  | 0% | Measured
| Hexane (isomers) [Hydrocarbons to sea water] | Mass | 1.0243e-16 | 1.0243e-16 | kg |  | 0% | Literature
| Hexane (isomers) [Group NMVOC to air] | Mass | 4.6375e-06 | 4.6375e-06 | kg |  | 0% | (Calculated)
| Hexane (isomers) [Hydrocarbons to fresh water] | Mass | 1.3745e-16 | 1.3745e-16 | kg |  | 0% | Calculated
| Hydrocarbons (unspecified) [Organic emissions to air (group VOC)] | Mass | 4.3298e-07 | 4.3298e-07 | kg |  | 0% | Literature
| Hydrocarbons (unspecified) [Hydrocarbons to fresh water] | Mass | 2.141e-05 | 2.141e-05 | kg |  | 0% | Literature
| Hydrocarbons, chloro-/fluoro- [Halogenated organic emissions to air] | Mass | 8.9267e-14 | 8.9267e-14 | kg |  | 0% | (No statement)
| Hydrogen [Inorganic emissions to air] | Mass | 1.1879e-08 | 1.1879e-08 | kg |  | 0% | (Calculated)
| Hydrogen (H3) [Radioactive emissions to air] | Activity | 169.4376 | 169.4376 | Bq |  | 0% | (Literature)
| Hydrogen (H3) [Radioactive emissions to fresh water] | Activity | 3743.1593 | 3743.1593 | Bq |  | 0% | (Literature)
| Hydrogen (H3) [Radioactive emissions to sea water] | Activity | 2706.8501 | 2706.8501 | Bq |  | 0% | Literature
| Hydrogen arsenic (arsine) [Heavy metals to air] | Mass | 9.6812e-11 | 9.6812e-11 | kg |  | 0% | Measured
| Hydrogen bromine (hydrobromic acid) [Inorganic emissions to air] | Mass | 2.3042e-12 | 2.3042e-12 | kg |  | 0% | Calculated
| Hydrogen chloride [Inorganic emissions to air] | Mass | 9.6205e-06 | 9.6205e-06 | kg |  | 0% | (Calculated)
| Hydrogen chloride [Inorganic emissions to fresh water] | Mass | 2.2213e-10 | 2.2213e-10 | kg |  | 0% | Estimated
| Hydrogen cyanide (prussic acid) [Inorganic emissions to air] | Mass | 4.5365e-11 | 4.5365e-11 | kg |  | 0% | (Literature)
| Hydrogen cyanide (prussic acid) [Inorganic emissions to fresh water] | Mass | 1.2519e-16 | 1.2519e-16 | kg |  | 0% | Literature
| Hydrogen fluoride [Inorganic emissions to air] | Mass | 5.7546e-07 | 5.7546e-07 | kg |  | 0% | (Calculated)
| Hydrogen fluoride (hydrofluoric acid) [Inorganic emissions to fresh water] | Mass | 2.536e-10 | 2.536e-10 | kg |  | 0% | (Measured)
| Hydrogen iodide [Inorganic emissions to air] | Mass | 1.4291e-16 | 1.4291e-16 | kg |  | 0% | Literature
| Hydrogen peroxide [Inorganic emissions to fresh water] | Mass | 5.9034e-08 | 5.9034e-08 | kg |  | 0% | (No statement)
| Hydrogen phosphorous [Inorganic emissions to air] | Mass | 6.3539e-13 | 6.3539e-13 | kg |  | 0% | Measured
| Hydrogen sulphide [Inorganic emissions to air] | Mass | 2.5908e-05 | 2.5908e-05 | kg |  | 0% | (Calculated)
| Hydroxide [Inorganic emissions to fresh water] | Mass | 2.0276e-09 | 2.0276e-09 | kg |  | 0% | Estimated
| Indeno[1,2,3-cd]pyrene [Group PAH to air] | Mass | 2.694e-11 | 2.694e-11 | kg |  | 0% | Literature
| Inert gases [Radioactive emissions to air] | Activity | 1.1454e-22 | 1.1454e-22 | Bq |  | 0% | Literature
| Iodine (I129) [Radioactive emissions to air] | Activity | 3.4696e-05 | 3.4696e-05 | Bq |  | 0% | (Literature)
| Iodine (I129) [Radioactive emissions to fresh water] | Activity | 0.0022606 | 0.0022606 | Bq |  | 0% | (Literature)
| Iodine (I131) [Radioactive emissions to air] | Activity | 0.57444 | 0.57444 | Bq |  | 0% | (Literature)
| Iodine (I131) [Radioactive emissions to fresh water] | Activity | 0.0050825 | 0.0050825 | Bq |  | 0% | (Literature)
| Iodine (I131) [Radioactive emissions to sea water] | Activity | 0.36194 | 0.36194 | Bq |  | 0% | Literature
| Iron [Heavy metals to sea water] | Mass | 8.8604e-11 | 8.8604e-11 | kg |  | 0% | Literature
| Iron [Heavy metals to air] | Mass | 2.4661e-07 | 2.4661e-07 | kg |  | 0% | (Literature)
| Iron [Heavy metals to fresh water] | Mass | 9.2466e-05 | 9.2466e-05 | kg |  | 0% | Literature
| Iron [Heavy metals to industrial soil] | Mass | 1.6153e-09 | 1.6153e-09 | kg |  | 0% | Literature
| iso-Butane [Group NMVOC to air] | Mass | 1.4288e-07 | 1.4288e-07 | kg |  | 0% | Literature
| Isopropanol [Group NMVOC to air] | Mass | 2.7552e-10 | 2.7552e-10 | kg |  | 0% | (Estimated)
| Krypton (Kr85) [Radioactive emissions to air] | Activity | 609.9658 | 609.9658 | Bq |  | 0% | (Literature)
| Krypton (Kr85m) [Radioactive emissions to air] | Activity | 102.1267 | 102.1267 | Bq |  | 0% | (Literature)
| Lanthanides [Heavy metals to air] | Mass | 3.4531e-16 | 3.4531e-16 | kg |  | 0% | (Calculated)
| Lead (+II) [Heavy metals to sea water] | Mass | 2.7508e-07 | 2.7508e-07 | kg |  | 0% | Literature
| Lead (+II) [Heavy metals to air] | Mass | 1.5451e-07 | 1.5451e-07 | kg |  | 0% | (Calculated)
| Lead (+II) [Heavy metals to agricultural soil] | Mass | 1.2248e-07 | 1.2248e-07 | kg |  | 0% | Calculated
| Lead (+II) [Heavy metals to fresh water] | Mass | 2.8527e-07 | 2.8527e-07 | kg |  | 0% | Literature
| Lead (+II) [Heavy metals to industrial soil] | Mass | 1.5026e-12 | 1.5026e-12 | kg |  | 0% | Calculated
| Lead (Pb210) [Radioactive emissions to air] | Activity | 0.0052066 | 0.0052066 | Bq |  | 0% | Literature
| Lead dioxide [Inorganic emissions to air] | Mass | 1.3267e-15 | 1.3267e-15 | kg |  | 0% | Literature
| Magnesium [Inorganic emissions to sea water] | Mass | 1.3651e-07 | 1.3651e-07 | kg |  | 0% | Literature
| Magnesium (+III) [Inorganic emissions to fresh water] | Mass | 1.2868e-05 | 1.2868e-05 | kg |  | 0% | Literature
| Magnesium (+III) [Inorganic emissions to industrial soil] | Mass | 2.6425e-08 | 2.6425e-08 | kg |  | 0% | Literature
| Magnesium chloride [Inorganic emissions to fresh water] | Mass | 7.1755e-11 | 7.1755e-11 | kg |  | 0% | Literature
| Manganese (+II) [Heavy metals to sea water] | Mass | 1.3841e-11 | 1.3841e-11 | kg |  | 0% | Literature
| Manganese (+II) [Heavy metals to fresh water] | Mass | 8.3416e-05 | 8.3416e-05 | kg |  | 0% | Literature
| Manganese (+II) [Heavy metals to air] | Mass | 2.0983e-07 | 2.0983e-07 | kg |  | 0% | Calculated
| Manganese (+II) [Heavy metals to industrial soil] | Mass | 4.7822e-11 | 4.7822e-11 | kg |  | 0% | Literature
| Manganese (Mn54) [Radioactive emissions to fresh water] | Activity | 0.010894 | 0.010894 | Bq |  | 0% | (Literature)
| Mercaptan (unspecified) [Group NMVOC to air] | Mass | 2.6281e-09 | 2.6281e-09 | kg |  | 0% | Literature
| Mercury (+II) [Heavy metals to industrial soil] | Mass | 1.8438e-15 | 1.8438e-15 | kg |  | 0% | Calculated
| Mercury (+II) [Heavy metals to sea water] | Mass | 2.1393e-09 | 2.1393e-09 | kg |  | 0% | Literature
| Mercury (+II) [Heavy metals to agricultural soil] | Mass | 8.165e-10 | 8.165e-10 | kg |  | 0% | Calculated
| Mercury (+II) [Heavy metals to air] | Mass | 7.8345e-08 | 7.8345e-08 | kg |  | 0% | (Calculated)
| Mercury (+II) [Heavy metals to fresh water] | Mass | 4.1347e-09 | 4.1347e-09 | kg |  | 0% | Literature
| meta-Cresol [Group NMVOC to air] | Mass | 4.6849e-14 | 4.6849e-14 | kg |  | 0% | (No statement)
| Metal ions (unspecific) [Inorganic emissions to fresh water] | Mass | 0.00088124 | 0.00088124 | kg |  | 0% | Estimated
| Metals (unspecified) [Particles to fresh water] | Mass | 6.4194e-14 | 6.4194e-14 | kg |  | 0% | Literature
| Metals (unspecified) [Particles to air] | Mass | 1.3339e-12 | 1.3339e-12 | kg |  | 0% | Literature
| Methacrylate [Group NMVOC to air] | Mass | 1.7992e-14 | 1.7992e-14 | kg |  | 0% | Literature
| Methane [Organic emissions to air (group VOC)] | Mass | 0.0076377 | 0.0076377 | kg |  | 0% | (Literature)
| Methanol [Hydrocarbons to fresh water] | Mass | 2.0707e-06 | 2.0707e-06 | kg |  | 0% | (Literature)
| Methanol [Group NMVOC to air] | Mass | 2.3885e-06 | 2.3885e-06 | kg |  | 0% | (Calculated)
| Methyl methacrylate (MMA) [Group NMVOC to air] | Mass | 2.3202e-12 | 2.3202e-12 | kg |  | 0% | Literature
| Molybdenum [Heavy metals to sea water] | Mass | 3.589e-16 | 3.589e-16 | kg |  | 0% | Literature
| Molybdenum [Heavy metals to air] | Mass | 1.1073e-08 | 1.1073e-08 | kg |  | 0% | (Literature)
| Molybdenum [Heavy metals to fresh water] | Mass | 8.3895e-08 | 8.3895e-08 | kg |  | 0% | Literature
| Naphthalene [Organic emissions to sea water] | Mass | 9.206e-08 | 9.206e-08 | kg |  | 0% | Literature
| Naphthalene [Group PAH to air] | Mass | 8.4692e-09 | 8.4692e-09 | kg |  | 0% | Literature
| Naphthalene [Hydrocarbons to fresh water] | Mass | 2.1427e-08 | 2.1427e-08 | kg |  | 0% | Literature
| n-Butyl acetate [Group NMVOC to air] | Mass | 8.6289e-12 | 8.6289e-12 | kg |  | 0% | Measured
| Nickel (+II) [Heavy metals to industrial soil] | Mass | 1.6854e-11 | 1.6854e-11 | kg |  | 0% | Calculated
| Nickel (+II) [Heavy metals to sea water] | Mass | 4.9472e-07 | 4.9472e-07 | kg |  | 0% | Literature
| Nickel (+II) [Heavy metals to agricultural soil] | Mass | 4.0824e-08 | 4.0824e-08 | kg |  | 0% | Calculated
| Nickel (+II) [Heavy metals to air] | Mass | 3.0143e-07 | 3.0143e-07 | kg |  | 0% | (Calculated)
| Nickel (+II) [Heavy metals to fresh water] | Mass | 1.1088e-06 | 1.1088e-06 | kg |  | 0% | Literature
| Nitrate [Inorganic emissions to sea water] | Mass | 1.4261e-06 | 1.4261e-06 | kg |  | 0% | Literature
| Nitrate [Inorganic emissions to fresh water] | Mass | 5.627e-05 | 5.627e-05 | kg |  | 0% | Literature
| Nitrite [Inorganic emissions to sea water] | Mass | 1.1225e-08 | 1.1225e-08 | kg |  | 0% | Literature
| Nitrite [Inorganic emissions to fresh water] | Mass | 5.8251e-10 | 5.8251e-10 | kg |  | 0% | Literature
| Nitrogen [Inorganic emissions to fresh water] | Mass | 1.2671e-14 | 1.2671e-14 | kg |  | 0% | Literature
| Nitrogen (as total N) [Inorganic emissions to fresh water] | Mass | 6.838e-09 | 6.838e-09 | kg |  | 0% | Literature
| Nitrogen (atmospheric nitrogen) [Inorganic emissions to air] | Mass | 0.00033505 | 0.00033505 | kg |  | 0% | (Calculated)
| Nitrogen dioxide [Inorganic emissions to air] | Mass | 3.4777e-06 | 3.4777e-06 | kg |  | 0% | Literature
| Nitrogen monoxide [Inorganic emissions to air] | Mass | 1.1009e-06 | 1.1009e-06 | kg |  | 0% | Calculated
| Nitrogen organic bounded [Inorganic emissions to fresh water] | Mass | 2.0029e-05 | 2.0029e-05 | kg |  | 0% | (Literature)
| Nitrogen oxides [Inorganic emissions to air] | Mass | 0.0033627 | 0.0033627 | kg |  | 0% | (Literature)
| Nitrogenous Matter (unspecified, as N) [Analytical measures to fresh water] | Mass | 1.7598e-07 | 1.7598e-07 | kg |  | 0% | (No statement)
| Nitrogentriflouride [Inorganic emissions to air] | Mass | 1.4553e-12 | 1.4553e-12 | kg |  | 0% | Measured
| Nitrous oxide (laughing gas) [Inorganic emissions to air] | Mass | 3.9736e-05 | 3.9736e-05 | kg |  | 0% | Literature
| NMVOC (unspecified) [Group NMVOC to air] | Mass | 0.00093105 | 0.00093105 | kg |  | 0% | Literature
| Octane [Group NMVOC to air] | Mass | 1.4425e-06 | 1.4425e-06 | kg |  | 0% | Calculated
| Oil (unspecified) [Hydrocarbons to sea water] | Mass | 1.4918e-05 | 1.4918e-05 | kg |  | 0% | Literature
| Oil (unspecified) [Hydrocarbons to fresh water] | Mass | 3.9723e-06 | 3.9723e-06 | kg |  | 0% | Literature
| Oil (unspecified) [Organic emissions to industrial soil] | Mass | 1.844e-10 | 1.844e-10 | kg |  | 0% | (Literature)
| Organic chlorine compounds [Organic emissions to air (group VOC)] | Mass | 2.0848e-12 | 2.0848e-12 | kg |  | 0% | Literature
| Organic chlorine compounds (unspecified) [Organic emissions to fresh water] | Mass | 4.6357e-14 | 4.6357e-14 | kg |  | 0% | Literature
| Organic compounds (dissolved) [Organic emissions to fresh water] | Mass | 1.9242e-09 | 1.9242e-09 | kg |  | 0% | Literature
| Organic compounds (unspecified) [Organic emissions to fresh water] | Mass | 1.9136e-05 | 1.9136e-05 | kg |  | 0% | Literature
| Overburden (deposited) [Stockpile goods] | Mass | 0.72668 | 0.72668 | kg |  | 0% | Literature
| Oxygen [Inorganic emissions to air] | Mass | 2.6659e-05 | 2.6659e-05 | kg |  | 0% | Literature
| Palladium [Heavy metals to air] | Mass | 1.1997e-16 | 1.1997e-16 | kg |  | 0% | Literature
| para-Cresol [Group NMVOC to air] | Mass | 4.6338e-14 | 4.6338e-14 | kg |  | 0% | Literature
| Pentane (n-pentane) [Group NMVOC to air] | Mass | 5.2327e-05 | 5.2327e-05 | kg |  | 0% | (Calculated)
| Phenanthrene [Group PAH to air] | Mass | 2.6603e-09 | 2.6603e-09 | kg |  | 0% | Literature
| Phenol (hydroxy benzene) [Hydrocarbons to sea water] | Mass | 2.9646e-06 | 2.9646e-06 | kg |  | 0% | Literature
| Phenol (hydroxy benzene) [Group NMVOC to air] | Mass | 4.5893e-11 | 4.5893e-11 | kg |  | 0% | (Literature)
| Phenol (hydroxy benzene) [Hydrocarbons to fresh water] | Mass | 1.4966e-06 | 1.4966e-06 | kg |  | 0% | Literature
| Phosphate [Inorganic emissions to fresh water] | Mass | 2.9375e-06 | 2.9375e-06 | kg |  | 0% | Literature
| Phosphorus [Inorganic emissions to sea water] | Mass | 2.0139e-10 | 2.0139e-10 | kg |  | 0% | Literature
| Phosphorus [Inorganic emissions to fresh water] | Mass | 3.6923e-06 | 3.6923e-06 | kg |  | 0% | Literature
| Phosphorus [Inorganic emissions to industrial soil] | Mass | 1.2258e-08 | 1.2258e-08 | kg |  | 0% | Literature
| Plutonium (Pu alpha) [Radioactive emissions to fresh water] | Activity | 6.1816e-05 | 6.1816e-05 | Bq |  | 0% | (Literature)
| Plutonium (Pu alpha) [Radioactive emissions to air] | Activity | 5.5479e-10 | 5.5479e-10 | Bq |  | 0% | (Calculated)
| Polonium (Po210) [Radioactive emissions to air] | Activity | 0.00781 | 0.00781 | Bq |  | 0% | Literature
| Polychlorinated biphenyls (PCB unspecified) [Halogenated organic emissions to air] | Mass | 4.8703e-11 | 4.8703e-11 | kg |  | 0% | Literature
| Polychlorinated dibenzo-p-dioxins (2,3,7,8 - TCDD) [Halogenated organic emissions to fresh water] | Mass | 1.0513e-18 | 1.0513e-18 | kg |  | 0% | (Estimated)
| Polychlorinated dibenzo-p-dioxins (2,3,7,8 - TCDD) [Halogenated organic emissions to air] | Mass | 1.112e-14 | 1.112e-14 | kg |  | 0% | Literature
| Polycyclic aromatic hydrocarbons (PAH) [Group PAH to air] | Mass | 4.2772e-08 | 4.2772e-08 | kg |  | 0% | (Literature)
| Polycyclic aromatic hydrocarbons (PAH, unspec.) [Hydrocarbons to fresh water] | Mass | 1.5245e-09 | 1.5245e-09 | kg |  | 0% | (Literature)
| Polycyclic aromatic hydrocarbons (unspecified) [Organic emissions to industrial soil] | Mass | 6.0937e-12 | 6.0937e-12 | kg |  | 0% | Literature
| Polycyclic hydrocarbons [Organic emissions to air (group VOC)] | Mass | 5.5528e-30 | 5.5528e-30 | kg |  | 0% | Literature
| Potassium [Inorganic emissions to fresh water] | Mass | -1.7376e-05 | -1.7376e-05 | kg |  | 0% | Literature
| Potassium (+I) [Inorganic emissions to industrial soil] | Mass | 3.2753e-08 | 3.2753e-08 | kg |  | 0% | Literature
| Propane [Group NMVOC to air] | Mass | 0.00049371 | 0.00049371 | kg |  | 0% | (Calculated)
| Propene (propylene) [Group NMVOC to air] | Mass | 3.5189e-08 | 3.5189e-08 | kg |  | 0% | (Calculated)
| Propionic acid (propane acid) [Group NMVOC to air] | Mass | 1.1443e-09 | 1.1443e-09 | kg |  | 0% | (Literature)
| Propylene glycol methyl ether acetate [Group NMVOC to air] | Mass | 8.6997e-11 | 8.6997e-11 | kg |  | 0% | Literature
| Protactinium (Pa234m) [Radioactive emissions to fresh water] | Activity | 0.012113 | 0.012113 | Bq |  | 0% | Literature
| Protactinium (Pa234m) [Radioactive emissions to air] | Activity | 2.5923e-06 | 2.5923e-06 | Bq |  | 0% | Literature
| R 114 (dichlorotetrafluoroethane) [Halogenated organic emissions to air] | Mass | 1.8253e-08 | 1.8253e-08 | kg |  | 0% | Literature
| R 116 (hexafluoroethane) [Halogenated organic emissions to air] | Mass | 3.344e-12 | 3.344e-12 | kg |  | 0% | (Estimated)
| R 125 (pentafluoroethane) [Halogenated organic emissions to air] | Mass | 2.9768e-11 | 2.9768e-11 | kg |  | 0% | Literature
| R 134a (tetrafluoroethane) [Halogenated organic emissions to air] | Mass | 1.8797e-11 | 1.8797e-11 | kg |  | 0% | (Literature)
| R 143 (trifluoroethane) [Halogenated organic emissions to air] | Mass | 2.6594e-11 | 2.6594e-11 | kg |  | 0% | (Literature)
| R 22 (chlorodifluoromethane) [Halogenated organic emissions to air] | Mass | 1.0777e-11 | 1.0777e-11 | kg |  | 0% | Literature
| R 23 (trifluoromethane) [Halogenated organic emissions to air] | Mass | 2.0401e-10 | 2.0401e-10 | kg |  | 0% | Literature
| R 245fa [Halogenated organic emissions to air] | Mass | 5.2906e-10 | 5.2906e-10 | kg |  | 0% | Literature
| R32 (difluoromethane) [Halogenated organic emissions to air] | Mass | 4.4652e-12 | 4.4652e-12 | kg |  | 0% | Literature
| Radium (Ra226) [Radioactive emissions to fresh water] | Activity | 54.5104 | 54.5104 | Bq |  | 0% | Literature
| Radium (Ra226) [Radioactive emissions to air] | Activity | 0.03143 | 0.03143 | Bq |  | 0% | Literature
| Radon (Rn222) [Radioactive emissions to air] | Activity | 2357.8241 | 2357.8241 | Bq |  | 0% | Literature
| Rhodium [Heavy metals to air] | Mass | 1.1581e-16 | 1.1581e-16 | kg |  | 0% | Measured
| Ruthenium (Ru106) [Radioactive emissions to sea water] | Activity | 1.1137 | 1.1137 | Bq |  | 0% | Literature
| Ruthenium (Ru106) [Radioactive emissions to fresh water] | Activity | 0.0036411 | 0.0036411 | Bq |  | 0% | (Calculated)
| Scandium [Inorganic emissions to air] | Mass | 1.8252e-16 | 1.8252e-16 | kg |  | 0% | (Calculated)
| Selenium [Heavy metals to industrial soil] | Mass | 8.8052e-15 | 8.8052e-15 | kg |  | 0% | Literature
| Selenium [Heavy metals to fresh water] | Mass | 2.0753e-08 | 2.0753e-08 | kg |  | 0% | Literature
| Selenium [Heavy metals to air] | Mass | 3.1215e-08 | 3.1215e-08 | kg |  | 0% | (Calculated)
| Silicate particles [Inorganic emissions to fresh water] | Mass | 3.255e-11 | 3.255e-11 | kg |  | 0% | Measured
| Silicium tetrafluoride [Inorganic emissions to air] | Mass | 2.5526e-13 | 2.5526e-13 | kg |  | 0% | (No statement)
| Silicon dioxide (silica) [Particles to fresh water] | Mass | 4.7781e-24 | 4.7781e-24 | kg |  | 0% | Literature
| Silicon dioxide (silica) [Particles to air] | Mass | 1.5054e-11 | 1.5054e-11 | kg |  | 0% | Literature
| Silver [Heavy metals to sea water] | Mass | 1.0658e-15 | 1.0658e-15 | kg |  | 0% | Literature
| Silver [Heavy metals to fresh water] | Mass | 2.5821e-09 | 2.5821e-09 | kg |  | 0% | Literature
| Silver [Heavy metals to air] | Mass | 1.6036e-10 | 1.6036e-10 | kg |  | 0% | Calculated
| Silver (Ag110m) [Radioactive emissions to fresh water] | Activity | 0.037829 | 0.037829 | Bq |  | 0% | (Literature)
| Sodium (+I) [Inorganic emissions to sea water] | Mass | 1.5618e-05 | 1.5618e-05 | kg |  | 0% | Literature
| Sodium (+I) [Inorganic emissions to industrial soil] | Mass | 7.973e-08 | 7.973e-08 | kg |  | 0% | Literature
| Sodium (+I) [Inorganic emissions to fresh water] | Mass | 0.0056002 | 0.0056002 | kg |  | 0% | Literature
| Sodium chloride (rock salt) [Inorganic emissions to fresh water] | Mass | 4.6683e-09 | 4.6683e-09 | kg |  | 0% | Literature
| Sodium hypochlorite [Inorganic emissions to fresh water] | Mass | 1.2065e-05 | 1.2065e-05 | kg |  | 0% | (Calculated)
| Sodium sulphate [Inorganic emissions to fresh water] | Mass | 1.2799e-06 | 1.2799e-06 | kg |  | 0% | Literature
| Soil loss by erosion into water [Particles to fresh water] | Mass | 0.00014382 | 0.00014382 | kg |  | 0% | Literature
| Solids (dissolved) [Analytical measures to fresh water] | Mass | 2.8731e-06 | 2.8731e-06 | kg |  | 0% | Literature
| Solids (suspended) [Particles to sea water] | Mass | 0.0006224 | 0.0006224 | kg |  | 0% | Literature
| Solids (suspended) [Particles to fresh water] | Mass | 0.0043954 | 0.0043954 | kg |  | 0% | Literature
| Spoil (deposited) [Stockpile goods] | Mass | 0.0066722 | 0.0066722 | kg |  | 0% | Literature
| Strontium [Heavy metals to industrial soil] | Mass | 2.4981e-10 | 2.4981e-10 | kg |  | 0% | Literature
| Strontium [Heavy metals to sea water] | Mass | 1.6197e-08 | 1.6197e-08 | kg |  | 0% | Literature
| Strontium [Inorganic emissions to air] | Mass | 7.0358e-15 | 7.0358e-15 | kg |  | 0% | (Calculated)
| Strontium [Heavy metals to fresh water] | Mass | 9.819e-07 | 9.819e-07 | kg |  | 0% | Literature
| Strontium (Sr90) [Radioactive emissions to sea water] | Activity | 0.055993 | 0.055993 | Bq |  | 0% | Literature
| Strontium (Sr90) [Radioactive emissions to fresh water] | Activity | 0.001554 | 0.001554 | Bq |  | 0% | (Literature)
| Styrene [Hydrocarbons to fresh water] | Mass | 6.3853e-10 | 6.3853e-10 | kg |  | 0% | Measured
| Styrene [Group NMVOC to air] | Mass | 2.3314e-05 | 2.3314e-05 | kg |  | 0% | Literature
| Sulphate [Inorganic emissions to sea water] | Mass | 0.00020701 | 0.00020701 | kg |  | 0% | Literature
| Sulphate [Inorganic emissions to industrial soil] | Mass | 2.7455e-09 | 2.7455e-09 | kg |  | 0% | Literature
| Sulphate [Inorganic emissions to fresh water] | Mass | 0.00057911 | 0.00057911 | kg |  | 0% | Literature
| Sulphide [Inorganic emissions to sea water] | Mass | 8.9472e-05 | 8.9472e-05 | kg |  | 0% | Literature
| Sulphide [Inorganic emissions to industrial soil] | Mass | 1.3337e-08 | 1.3337e-08 | kg |  | 0% | Literature
| Sulphide [Inorganic emissions to fresh water] | Mass | 2.1263e-05 | 2.1263e-05 | kg |  | 0% | Literature
| Sulphite [Inorganic emissions to fresh water] | Mass | 1.158e-07 | 1.158e-07 | kg |  | 0% | Literature
| Sulphur [Inorganic emissions to sea water] | Mass | 2.5752e-09 | 2.5752e-09 | kg |  | 0% | Literature
| Sulphur [Inorganic emissions to fresh water] | Mass | 4.8738e-14 | 4.8738e-14 | kg |  | 0% | Literature
| Sulphur [Inorganic emissions to air] | Mass | 8.7213e-10 | 8.7213e-10 | kg |  | 0% | Literature
| Sulphur dioxide [Inorganic emissions to air] | Mass | 0.0032274 | 0.0032274 | kg |  | 0% | (Literature)
| Sulphur hexafluoride [Inorganic emissions to air] | Mass | 1.5746e-12 | 1.5746e-12 | kg |  | 0% | (Estimated)
| Sulphur trioxide [Inorganic emissions to air] | Mass | 7.9853e-14 | 7.9853e-14 | kg |  | 0% | Literature
| Sulphuric acid [Inorganic emissions to fresh water] | Mass | 8.7605e-11 | 8.7605e-11 | kg |  | 0% | Estimated
| Sulphuric acid [Inorganic emissions to air] | Mass | 5.2034e-09 | 5.2034e-09 | kg |  | 0% | Calculated
| Tantalum [Heavy metals to fresh water] | Mass | 8.3668e-16 | 8.3668e-16 | kg |  | 0% | (No statement)
| Tellurium [Heavy metals to air] | Mass | 8.3977e-12 | 8.3977e-12 | kg |  | 0% | (Measured)
| Tetrachloroethene (perchloroethylene) [Halogenated organic emissions to air] | Mass | 3.229e-17 | 3.229e-17 | kg |  | 0% | Estimated
| Tetrafluoromethane [Halogenated organic emissions to air] | Mass | 1.6648e-10 | 1.6648e-10 | kg |  | 0% | Measured
| Thallium [Heavy metals to fresh water] | Mass | 4.0887e-11 | 4.0887e-11 | kg |  | 0% | (Measured)
| Thallium [Heavy metals to air] | Mass | 5.7366e-11 | 5.7366e-11 | kg |  | 0% | (Literature)
| Thorium (Th230) [Radioactive emissions to fresh water] | Activity | 1.2214 | 1.2214 | Bq |  | 0% | Literature
| Thorium (Th230) [Radioactive emissions to air] | Activity | 0.0078105 | 0.0078105 | Bq |  | 0% | Literature
| Thorium (Th234) [Radioactive emissions to fresh water] | Activity | 0.012113 | 0.012113 | Bq |  | 0% | Literature
| Thorium (Th234) [Radioactive emissions to air] | Activity | 2.628e-06 | 2.628e-06 | Bq |  | 0% | Literature
| Tin (+IV) [Heavy metals to sea water] | Mass | 1.2763e-15 | 1.2763e-15 | kg |  | 0% | Literature
| Tin (+IV) [Heavy metals to fresh water] | Mass | 3.0265e-14 | 3.0265e-14 | kg |  | 0% | Literature
| Tin (+IV) [Heavy metals to air] | Mass | 1.6294e-08 | 1.6294e-08 | kg |  | 0% | (Calculated)
| Tin oxide [Inorganic emissions to air] | Mass | 5.2363e-18 | 5.2363e-18 | kg |  | 0% | Literature
| Titanium [Heavy metals to sea water] | Mass | 1.2982e-16 | 1.2982e-16 | kg |  | 0% | Literature
| Titanium [Heavy metals to fresh water] | Mass | 1.2339e-08 | 1.2339e-08 | kg |  | 0% | Literature
| Titanium [Heavy metals to air] | Mass | 1.9336e-09 | 1.9336e-09 | kg |  | 0% | (Calculated)
| Toluene (methyl benzene) [Hydrocarbons to sea water] | Mass | 1.7961e-06 | 1.7961e-06 | kg |  | 0% | Literature
| Toluene (methyl benzene) [Hydrocarbons to fresh water] | Mass | 4.1938e-07 | 4.1938e-07 | kg |  | 0% | Literature
| Toluene (methyl benzene) [Group NMVOC to air] | Mass | 2.0899e-07 | 2.0899e-07 | kg |  | 0% | Literature
| Total dissolved organic bounded carbon [Analytical measures to fresh water] | Mass | 2.1419e-10 | 2.1419e-10 | kg |  | 0% | Literature
| Total organic bounded carbon [Analytical measures to sea water] | Mass | 7.8205e-07 | 7.8205e-07 | kg |  | 0% | Literature
| Total organic bounded carbon [Analytical measures to fresh water] | Mass | 2.9657e-05 | 2.9657e-05 | kg |  | 0% | Literature
| Trichloroethene (isomers) [Halogenated organic emissions to air] | Mass | 1.4603e-11 | 1.4603e-11 | kg |  | 0% | Calculated
| Tungsten [Heavy metals to fresh water] | Mass | 2.2971e-11 | 2.2971e-11 | kg |  | 0% | (No statement)
| Unused primary energy from hydro power [Other emissions to fresh water] | Energy (net calorific value) | 0.030325 | 0.030325 | MJ |  | 0% | Literature
| Unused primary energy from solar energy [Other emissions to air] | Energy (net calorific value) | 0.037417 | 0.037417 | MJ |  | 0% | (Literature)
| Unused primary energy from wind power [Other emissions to air] | Energy (net calorific value) | 0.087635 | 0.087635 | MJ |  | 0% | Calculated
| Uranium [Radioactive emissions to fresh water] | Activity | 0.026734 | 0.026734 | Bq |  | 0% | Literature
| Uranium (total) [Radioactive emissions to air] | Activity | 3.9327e-06 | 3.9327e-06 | Bq |  | 0% | Literature
| Uranium (U234) [Radioactive emissions to sea water] | Activity | 0.0032946 | 0.0032946 | Bq |  | 0% | Literature
| Uranium (U234) [Radioactive emissions to fresh water] | Activity | 0.45044 | 0.45044 | Bq |  | 0% | (Literature)
| Uranium (U234) [Radioactive emissions to air] | Activity | 0.028796 | 0.028796 | Bq |  | 0% | (Literature)
| Uranium (U235) [Radioactive emissions to fresh water] | Activity | 0.0019586 | 0.0019586 | Bq |  | 0% | Literature
| Uranium (U235) [Radioactive emissions to air] | Activity | 0.00037399 | 0.00037399 | Bq |  | 0% | Literature
| Uranium (U238) [Radioactive emissions to sea water] | Activity | 0.0032946 | 0.0032946 | Bq |  | 0% | Literature
| Uranium (U238) [Radioactive emissions to fresh water] | Activity | 0.44837 | 0.44837 | Bq |  | 0% | (Literature)
| Uranium (U238) [Radioactive emissions to air] | Activity | 0.030975 | 0.030975 | Bq |  | 0% | (Literature)
| Used air [Other emissions to air] | Mass | 3.4187 | 3.4187 | kg |  | 0% | Literature
| Vanadium (+III) [Heavy metals to sea water] | Mass | 3.3599e-13 | 3.3599e-13 | kg |  | 0% | Literature
| Vanadium (+III) [Heavy metals to fresh water] | Mass | 3.1731e-08 | 3.1731e-08 | kg |  | 0% | (Literature)
| Vanadium (+III) [Heavy metals to air] | Mass | 4.7155e-07 | 4.7155e-07 | kg |  | 0% | (Calculated)
| Vinyl chloride (VCM; chloroethene) [Halogenated organic emissions to fresh water] | Mass | 4.0381e-13 | 4.0381e-13 | kg |  | 0% | Literature
| Vinyl chloride (VCM; chloroethene) [Halogenated organic emissions to air] | Mass | 2.0349e-10 | 2.0349e-10 | kg |  | 0% | (Calculated)
| Waste (deposited) [Stockpile goods] | Mass | 0.0076885 | 0.0076885 | kg |  | 0% | Estimated
| Waste heat [Other emissions to sea water] | Energy (net calorific value) | 0.002732 | 0.002732 | MJ |  | 0% | Literature
| Waste heat [Other emissions to fresh water] | Energy (net calorific value) | 0.3539 | 0.3539 | MJ |  | 0% | Calculated
| Waste heat [Other emissions to air] | Energy (net calorific value) | 5.4018 | 5.4018 | MJ |  | 0% | (Calculated)
| Water (evapotranspiration) [Inorganic emissions to air] | Mass | 1.2269 | 1.2269 | kg |  | 0% | (No statement)
| Water (river water from technosphere, cooling water) [Other emissions to fresh water] | Mass | 13.2016 | 13.2016 | kg |  | 0% | Calculated
| Water (river water from technosphere, turbined) [Other emissions to fresh water] | Mass | 719.287 | 719.287 | kg |  | 0% | Literature
| Water (river water from technosphere, waste water) [Other emissions to fresh water] | Mass | 4.9498 | 4.9498 | kg |  | 0% | Literature
| Water (sea water from technosphere, waste water) [Other emissions to sea water] | Mass | 1.3974 | 1.3974 | kg |  | 0% | Literature
| Water vapour [Inorganic emissions to air] | Mass | 11.5903 | 11.5903 | kg |  | 0% | (Estimated)
| Xenon (Xe131m) [Radioactive emissions to air] | Activity | 19.9372 | 19.9372 | Bq |  | 0% | (Literature)
| Xenon (Xe133) [Radioactive emissions to air] | Activity | 416.9661 | 416.9661 | Bq |  | 0% | (Literature)
| Xenon (Xe133m) [Radioactive emissions to air] | Activity | 14.7304 | 14.7304 | Bq |  | 0% | (Literature)
| Xenon (Xe135) [Radioactive emissions to air] | Activity | 426.9275 | 426.9275 | Bq |  | 0% | (Literature)
| Xenon (Xe135m) [Radioactive emissions to air] | Activity | 18.7623 | 18.7623 | Bq |  | 0% | (Literature)
| Xenon (Xe137) [Radioactive emissions to air] | Activity | 61.6964 | 61.6964 | Bq |  | 0% | (Literature)
| Xenon (Xe138) [Radioactive emissions to air] | Activity | 67.72 | 67.72 | Bq |  | 0% | (Literature)
| Xylene (dimethyl benzene) [Group NMVOC to air] | Mass | 1.6342e-06 | 1.6342e-06 | kg |  | 0% | (Literature)
| Xylene (isomers; dimethyl benzene) [Hydrocarbons to sea water] | Mass | 6.4315e-07 | 6.4315e-07 | kg |  | 0% | Literature
| Xylene (isomers; dimethyl benzene) [Hydrocarbons to fresh water] | Mass | 1.5031e-07 | 1.5031e-07 | kg |  | 0% | Literature
| Zinc (+II) [Heavy metals to industrial soil] | Mass | 1.8467e-11 | 1.8467e-11 | kg |  | 0% | Calculated
| Zinc (+II) [Heavy metals to sea water] | Mass | 8.174e-09 | 8.174e-09 | kg |  | 0% | Literature
| Zinc (+II) [Heavy metals to fresh water] | Mass | 3.8314e-07 | 3.8314e-07 | kg |  | 0% | Literature
| Zinc (+II) [Heavy metals to agricultural soil] | Mass | 3.2657e-07 | 3.2657e-07 | kg |  | 0% | Calculated
| Zinc (+II) [Heavy metals to air] | Mass | 1.3345e-07 | 1.3345e-07 | kg |  | 0% | (Calculated)
| Zinc oxide [Inorganic emissions to air] | Mass | 1.0483e-17 | 1.0483e-17 | kg |  | 0% | Literature
| Zinc sulphate [Inorganic emissions to air] | Mass | 2.0368e-09 | 2.0368e-09 | kg |  | 0% | Measured